## Vehicle Overview
● Standard O Optional
|  |  | ET5 | ET5 Touring | EL6 | EL8
Reference | Exterior Vehicle Dimensions
1.1 | Length | mm | 4790 | 4790 | 4854 | 5099
1.2 | Width (Mirrors Excluded) | mm | 1960 | 1960 | 1995 | 1989
1.3 | Width (Mirrors Folded) | mm | 2041 | 2041 | 2095 | 2073
1.4 | Width (Mirrors Out) | mm | 2178 | 2178 | 2212 | 2199
1.5 | Height | mm | 1499 | 1499 | 1703 | 1750
1.6 | Wheelbase | mm | 2888 | 2888 | 2915 | 3070
1.7 | Front Track | mm | 1685 | 1685 | 1711 | 1692
1.8 | Rear Track | mm | 1685 | 1685 | 1711 | 1702
1.9 | Turning Circle | m | 11.8 | 11.8 | 12.2 | 12.35
Reference | Interior Vehicle Dimensions
2.1 | Cabin Length | mm | 1857 | 1857 | 1832 | 1931
2.2 | Cabin Width (Front) | mm | 1542 | 1542 | 1550 | 1572
2.3 | Cabin Width (Rear) | mm | 1498 | 1498 | 1538 | 1553
2.4 | Cabin Width (3rd Row) | mm | - | - | - | 1282
2.5 | Front Passenger Headroom | mm | 1007 | 1007 | 1006 | 999
2.6 | Front Driver Legroom | mm | 1075 | 1075 | 1039 | 1045
2.7 | Front Passenger Legroom | mm | 1114 | 1114 | 1067 | 1094
2.8 | Rear Passenger Headroom | mm | 940 | 957 | 1035 | 996
2.9 | Rear Passenger Headroom (3rd Row) | mm | - | - | - | 918
2.1 | Rear Passenger Legroom | mm | 895 | 895 | 914 | 1135
2.11 | Rear Passenger Legroom (3rd Row) | mm | - | - | - | 828
2.12 | Trunk Door Open Headroom | mm | 1817 | 1830 | 1862 | 1884
2.13 | Trunk Door Open Height | mm | 2063 | 2070 | 2134 | 2164
2.14 | Load Space Access Height | mm | 677 | 699 | 764 | 780
2.15 | Load Space Height | mm | 541 | 584 | 707 | 736
2.16 | Load Space Length (Seats Up) | mm | 1001 | 976 | 986 | 468
2.17 | Load Space Length (Seats Folded) | mm | 1880 | 1827 | 1826 | 1234
2.18 | Load Space Width | mm | 1037 | 1037 | 1096 | 1026
2.19 | Load Space Capacity (All Seats Up) | L | 386 | 450 | 579 | 240
2.2 | Load Space Capacity (All Seats Up, Floor Removed) | L | 394 | 492 | 668 | 265
2.21 | Load Space Capacity (Rear Seats Folded) | L | 1127 | 1258 | 1341 | 785
2.22 | Load Space Capacity (Rear Seats Folded, Floor Removed) | L | 1135 | 1300 | 1430 | 810
Reference | Off Road Dimensions
3.1 | Ground Clearance (Unladen, Curb Weight) | mm | 155 | 155 | 181 | 160
3.2 | Ground Clearance (Laden, Gross Vehicle Weight) | mm | 135 | 135 | 165 | 160
3.3 | Minimum Ground Clearance (Maximum Downwards Adjustment) | mm | - | - | - | 110
3.4 | Maximum Ground Clearance (Maximum Upwards Adjustment) | mm | - | - | - | 200
3.5 | Ground Clearance Adjustment Levels | mm | - | - | - | 6
3.6 | Ground Clearance Adjustment Settings | mm | - | - | - | -50mm: Easy Access Mode -30mm: Sport+ -20mm: Sport 0mm: Comfort / Eco +20mm: Auto Adjustment in Sand Mode +40mm: Easy Pass (Under 40km/h)
3.7 | Maximum Wading Depth | mm | 300 | 300 | 450 | 450
3.8 | Approach Angle (Air Suspension Standard Position) | Degrees | 13 | 13 | 17 | 17
3.9 | Breakover Angle (Air Suspension Standard Position) | Degrees | 11.5 | 11.5 | 14 | 16.6
3.1 | Departure Angle (Air Suspension Standard Position) | Degrees | 14.1 | 14.1 | 20 | 20
Reference | Vehicle Weights
WLTP Relevant Data
4.1 | Curb Weight (Standard Range) | kg | 2140 | 2190 | 2303 | 2538
4.2 | Curb Weight (Long Range) | kg | 2160 | 2210 | 2323 | 2558
4.3 | Mass in Running Order (Standard Range) | kg | 2215 | 2265 | 2378 | 2613
4.4 | Mass in Running Order (Long Range) | kg | 2235 | 2285 | 2398 | 2633
4.5 | Gross Vehicle Weight | kg | 2690 | 2730 | 2843 | 3190
4.6 | Maximum Payload Capacity (Standard Range) | kg | 550 | 540 | 540 | 652
4.7 | Maximum Payload Capacity (Long Range) | kg | 530 | 520 | 520 | 632
4.8 | Roof Rack Max Load (Dynamic) | kg | 50 | 75 | 75 | 75
NEDC Relevant Data
4.9 | Curb Mass (Standard Range) | kg | 2,175 (19" Wheels) 2,190 (20" Wheels) | - | - | 2,565 (20" Wheels) 2,579 (21" Wheels, 22" Wheels)
4.1 | Curb Mass (Long Range) | kg | 2,195 (19" Wheels) 2,210 (20" Wheels) | - | - | 2,585 (20" Wheels) 2,599 (21" Wheels, 22" Wheels)
4.11 | Front Axel Mass (Standard Range) | kg | 1,083 (19" Wheels) 1,091 (20" Wheels) | - | - | 1,244 (20" Wheels) 1,251 (21" Wheels, 22" Wheels)
4.12 | Front Axel Mass (Long Range) | kg | 1,098 (19" Wheels) 1,105 (20" Wheels) | - | - | 1,254 (20" Wheels) 1,261 (21" Wheels, 22" Wheels)
4.13 | Rear Axel Mass (Standard Range) | kg | 1,092 (19" Wheels) 1,099 (20" Wheels) | - | - | 1,321 (20" Wheels) 1,328 (21" Wheels, 22" Wheels)
4.14 | Rear Axel Mass (Long Range) | kg | 1,097 (19" Wheels) 1,105 (20" Wheels) | - | - | 1,331 (20" Wheels) 1,338 (21" Wheels, 22" Wheels)
4.15 | Gross Vehicle Weight (Front Axel) | kg | 1237 | - | - | 1341
4.16 | Gross Vehicle Weight (Rear Axel) | kg | 1453 | - | - | 1849
4.17 | GAWR-F | kg | 1264 | - | - | 1420
4.18 | GAWR-R | kg | 1480 | - | - | 1940
Reference | Vehicle Performance
5.1 | Intelligent E-AWD | - | ● | ● | ● | ●
5.2 | Electric Drive System (EDS) Front Configuration | - | Induction | Induction | Induction | Permanent Magnet with SiC Power Module
5.3 | Electric Drive System (EDS) Rear Configuration | - | Permanent Magnet with SiC Power Module | Permanent Magnet with SiC Power Module | Permanent Magnet with SiC Power Module | Induction
5.4 | Front Motor Power | kW | 150 | 150 | 150 | 180
5.5 | Rear Motor Power | kW | 210 | 210 | 210 | 300
5.6 | Kilowatt Power (Combined Motors) | kW | 360 | 360 | 360 | 480
5.7 | Metric Horsepower (Combined Motors) | PS | 490 | 490 | 490 | 653
5.8 | Front Motor Torque | Nm | 280 | 280 | 280 | 350
5.9 | Rear Motor Torque | Nm | 420 | 420 | 420 | 500
5.1 | Torque (Combined Motors) | Nm | 700 | 700 | 700 | 850
5.11 | 0-100 km/h Acceleration (Sport+) | s | 4 | 4 | 4.5 | 4.1
5.12 | 0-100 km/h Acceleration (Sport) | s | 5.9 | 5.9 | 5.9 | 5.9
5.13 | 0-100 km/h Acceleration (Comfort) | s | 7.9 | 7.9 | 7.9 | 7.9
5.14 | 0-100 km/h Acceleration (Eco) | s | 9.9 | 9.9 | 9.9 | 9.9
5.15 | 0-100 km/h Acceleration (Custom) | s | 12.9 | 12.9 | 12.9 | 12.9
5.16 | Top Speed (km/h) | km/h | 200 | 200 | 200 | 200
5.17 | Drag Coefficient | Cd | 0.24 | 0.25 | 0.25 | 0.25
5.18 | Braking Distance (100-0 km/h) (Performance Tires) | m | 33.8 | 33.9 | 34.5 | 34.3
5.19 | Drive Modes | # | ● | ● | ● | ●
5.2 | Eco | - | ● | ● | ● | ●
5.21 | Comfort | - | ● | ● | ● | ●
5.22 | Sport | - | ● | ● | ● | ●
5.23 | Sport+ | - | ● | ● | ● | ●
5.24 | Custom | - | ● | ● | ● | ●
5.25 | Scenario-Based Drive Modes | - | ● | ● | ● | ●
5.26 | Sand | - | ● | ● | ● | ●
5.27 | Snow | - | ● | ● | ● | ●
5.28 | Wet | - | ● | ● | ● | ●
5.29 | Trailer | - | ● | ● | ● | ●
5.3 | Easy Pass | - | - | - | - | ●
5.31 | Camping Mode | - | ● | ● | ● | ●
5.32 | Pet Mode | - | ● | ● | ● | ●
Reference | Charging & Range
Hardware
6.1 | Standard Range | - | O | O | O | -
6.2 | Standard Range Gross Capacity | kWh | 75 | 75 | 75 | -
6.3 | Standard Range Net Capacity | kWh | 73.5 | 73.5 | 73.5 | -
6.4 | Long Range | - | O | O | O | ●
6.5 | Long Range Gross Capacity | kWh | 100 | 100 | 100 | 100
6.6 | Long Range Net Capacity | kWh | 90 | 90 | 90 | 90
6.7 | Battery Swap | - | ● | ● | ● | ●
6.8 | External Discharge (V2L) | - | - | - | - | -
Charging
6.9 | AC Charge Power (Max) | kW | 11 | 11 | 11 | 11
6.1 | AC Charge Time (10-80%) (Standard Range) | h | 5h 45min | 5h 45min | 5h 45min | 5h 45min
6.11 | AC Charge Time (10-80%) (Long Range) | h | 7h 30min | 7h 30min | 7h 30min | 7h 30min
6.12 | DC Charge Power (Max) - Standard Range | kW | 140 / 170 | 140 / 170 | 140 / 170 | 140 / 170
6.13 | DC Charge Power (Max) - Long Range | kW | 125 / 180 | 125 / 180 | 125 / 180 | 125 / 240
6.14 | DC Fast-Charge Time (10-80%) (Standard Range) | min | 30 / 27 | 30 / 27 | 30 / 27 | 30 / 27
6.15 | DC Fast-Charge Time (10-80%) (Long Range) | min | 40 / 26 | 40 / 26 | 40 / 26 | 40 / 20
6.16 | Peak Charging Current (Standard Range) | A | 350 / 440 | 350 / 440 | 350 / 440 | -
6.17 | Peak Charging Current (Long Range) | A | 350 / 480 | 350 / 480 | 350 / 480 | 350 / 660
6.18 | Nominal Voltage (Standard Range) | V | 400 | 400 | 400 | -
6.19 | Nominal Voltage (Long Range) | V | 400 | 400 | 400 | 400
6.2 | Weight (Standard Range) | kg | 535 | 535 | 535 | -
6.21 | Weight (Long Range) | kg | 555 | 555 | 555 | 555
6.22 | Chemistry (Standard Range) | - | LFP / NMC | LFP / NMC | LFP / NMC | -
6.23 | Chemistry (Long Range) | - | NMC | NMC | NMC | NMC
Efficiency
6.24 | Efficiency (Standard Range) (Without Towbar) Combined / City (Low) / Suburb (Medium) / Country (High) / Highway (Maximum) | kWh/100km | 19" Cloud Wheels (LRR Tire) 18.9 / 15.5 / 15.6 / 17.3 / 23.6 20" Gladiator Wheels (LRR Tire) 19.0 / 15.7 / 15.9 / 17.4 / 23.6 | 19" Black Zephyr Wheels (LRR Tire) 19.8 / 18.3 / 16.5 / 17.7 / 24.0 20" Gladiator Wheels (LRR Tire) 20.0 / 18.4 / 16.8 / 17.9 / 24.2 | 20" Black Cyclone Wheels (LRR Tire) 21.2 / 14.6 / 15.9 / 18.8 / 28.7 21" Whirlwind Wheels (LRR Tire) 21.7 / 15.0 / 16.3 / 19.5 / 29.4 | 20" Black Cyclone Wheels (LRR Tire) 22.0 / 18.6 / 17.7 / 19.7 / 27.8 21" Resplendence Wheels (LRR Tire) 22.1 / 18.6 / 17.7 / 19.7 / 27.9 22" Vibrant Forged Wheels (Perf Tire) 22.8 / 19.1 / 18.3 / 20.5 / 28.7
6.25 | Efficiency (Standard Range) (With Towbar) Combined / City (Low) / Suburb (medium) / Country (High) / Highway (Maximum) | kWh/100km | 19" Cloud Wheels (LRR Tire) 19.1 / 15.8 / 15.9 / 17.5 / 23.8 20" Gladiator Wheels (LRR Tire) 19.2 / 16.0 / 16.2 / 17.7 / 23.9 | 19" Black Zephyr Wheels (LRR Tire) 20.0 / 18.5 / 16.8 / 18.0 / 24.3 20" Gladiator Wheels (LRR Tire) 20.2 / 18.6 / 17.1 / 18.2 / 24.4 | 20" Black Cyclone Wheels (LRR Tire) 21.4 / 14.8 / 16.1 / 19.1 / 28.9 21" Whirlwind Wheels (LRR Tire) 22.0 / 15.2 / 16.5 / 19.7 / 29.6 | 20" Black Cyclone Wheels (LRR Tire) 22.3 / 18.9 / 18.0 / 20.0 / 28.1 21" Resplendence Wheels (LRR Tire) 22.3 / 18.9 / 18.0 / 20.0 / 28.1 22" Vibrant Forged Wheels (Perf Tire) 23.1 / 19.4 / 18.6 / 20.7 / 29.0
6.26 | Efficiency (Long Range) (Without Towbar) Combined / City (Low) / Suburb (Medium) / Country (High) / Highway (Maximum) | kWh/100km | 19" Cloud Wheels (LRR Tire) 18.6 / 16.4 / 16.4 / 17.2 / 23.4 20" Gladiator Wheels (LRR Tire) 18.8 / 16.6 / 16.5 / 17.4 / 23.5 | 19" Black Zephyr Wheels (LRR Tire) 19.3 / 18.3 / 16.4 / 17.7 / 22.9 20" Gladiator Wheels (LRR Tire) 19.5 / 18.4 / 16.6 / 17.9 / 23.1 | 20" Black Cyclone Wheels (LRR Tire) 20.4 / 15.1 / 15.4 / 18.3 / 27.2 21" Whirlwind Wheels (LRR Tire) 20.9 / 15.5 / 15.8 / 18.8 / 27.9 | 20" Black Cyclone Wheels (LRR Tire) 21.2 / 17.7 / 18.1 / 17.3 / 27.0 21" Resplendence Wheels (LRR Tire) 21.3 / 17.7 / 18.1 / 17.3 / 27.1 22" Vibrant Forged Wheels (Perf Tire) 22.0 / 18.1 / 18.4 / 18.7 / 28.0
6.27 | Efficiency (Long Range) (With Towbar) Combined / City (Low) / Suburb (Medium) / Country (High) / Highway (Maximum) | kWh/100km | 19" Cloud Wheels (LRR Tire) 18.9 / 16.6 / 16.6 / 17.5 / 23.7 20" Gladiator Wheels (LRR Tire) 19.0 / 16.8 / 16.8 / 17.7 / 23.7 | 19" Black Zephyr Wheels (LRR Tire) 19.5 / 18.5 / 16.6 / 17.9 / 23.2 20" Gladiator Wheels (LRR Tire) 19.7 / 18.6 / 16.9 / 18.1 / 23.4 | 20" Black Cyclone Wheels (LRR Tire) 20.6 / 15.3 / 15.6 / 18.5 / 27.4 21" Whirlwind Wheels (LRR Tire) 21.1 / 15.8 / 16.0 / 19.0 / 28.1 | 20" Black Cyclone Wheels (LRR Tire) 21.5 / 18.0 / 18.3 / 17.8 / 27.3 21" Resplendence Wheels (LRR Tire) 21.5 / 18.0 / 18.2 / 17.8 / 27.4 22" Vibrant Forged Wheels (Perf Tire) 22.3 / 18.5 / 18.5 / 19.3 / 28.3
WLTP Range
6.28 | WLTP Combined Range (Standard Range) (Without Towbar) | km | 19" Cloud Wheels (LRR Tire) 456 20" Gladiator Wheels (LRR Tire) 453 | 19" Black Zephyr Wheels (LRR Tire) 435 20" Gladiator Wheels (LRR Tire) 430 | 20" Black Cyclone Wheels (LRR Tire) 406 21" Whirlwind Wheels (LRR Tire) 396 | -
6.29 | WLTP Combined Range (Standard Range) (With Towbar) | km | 19" Cloud Wheels (LRR Tire) 451 20" Gladiator Wheels (LRR Tire) 447 | 19" Black Zephyr Wheels (LRR Tire) 429 20" Gladiator Wheels (LRR Tire) 425 | 20" Black Cyclone Wheels (LRR Tire) 402 21" Whirlwind Wheels (LRR Tire) 391 | -
6.3 | WLTP Combined Range (Long Range) (Without Towbar) | km | 19" Cloud Wheels (LRR Tire) 590 20" Gladiator Wheels (LRR Tire) 585 | 19" Black Zephyr Wheels (LRR Tire) 560 20" Gladiator Wheels (LRR Tire) 555 | 20" Black Cyclone Wheels (LRR Tire) 529 21" Whirlwind Wheels (LRR Tire) 517 | 20" Black Cyclone Wheels (LRR Tire) 510 21" Resplendence Wheels (LRR Tire) 510 22" Vibrant Forged Wheels (Perf Tire) 493
6.31 | WLTP Combined Range (Long Range) (With Towbar) | km | 19" Cloud Wheels (LRR Tire) 583 20" Gladiator Wheels (LRR Tire) 578 | 19" Black Zephyr Wheels (LRR Tire) 553 20" Gladiator Wheels (LRR Tire) 548 | 20" Black Cyclone Wheels (LRR Tire) 525 21" Whirlwind Wheels (LRR Tire) 512 | 20" Black Cyclone Wheels (LRR Tire) 503 21" Resplendence Wheels (LRR Tire) 503 22" Vibrant Forged Wheels (Perf Tire) 487
WLTP EAER City Range
6.32 | WLTP EAER City CoC 49.5.2 (Standard Range) (Without Towbar) | km | 19" Cloud Wheels 506 20" Gladiator Wheels (LRR Tire) 502 | 19" Black Zephyr Wheels (LRR Tire) 503 20" Gladiator Wheels (LRR Tire) 498 | 20" Black Cyclone Wheels (LRR Tire) 467 21" Whirlwind Wheels (LRR Tire) 456 | -
6.33 | WLTP EAER City CoC 49.5.2 (Standard Range) (With Towbar) | km | 19" Cloud Wheels 500 20" Gladiator Wheels (LRR Tire) 496 | 19" Black Zephyr Wheels (LRR Tire) 497 20" Gladiator Wheels (LRR Tire) 492 | 20" Black Cyclone Wheels (LRR Tire) 461 21" Whirlwind Wheels (LRR Tire) 450 | -
6.34 | WLTP EAER City CoC 49.5.2 (Long Range) (Without Towbar) | km | 19" Cloud Wheels 656 20" Gladiator Wheels (LRR Tire) 650 | 19" Black Zephyr Wheels (LRR Tire) 649 20" Gladiator Wheels (LRR Tire) 642 | 20" Black Cyclone Wheels (LRR Tire) 594 21" Whirlwind Wheels (LRR Tire) 585 | 20" Black Cyclone Wheels (LRR Tire) 565 21" Resplendence Wheels (LRR Tire) 565 22" Vibrant Forged Wheels (Perf Tire) 551
6.35 | WLTP EAER City CoC 49.5.2 (Long Range) (With Towbar) | km | 19" Cloud Wheels 648 20" Gladiator Wheels (LRR Tire) 642 | 19" Black Zephyr Wheels (LRR Tire) 640 20" Gladiator Wheels (LRR Tire) 633 | 20" Black Cyclone Wheels (LRR Tire) 589 21" Whirlwind Wheels (LRR Tire) 581 | 20" Black Cyclone Wheels (LRR Tire) 557 21" Resplendence Wheels (LRR Tire) 557 22" Vibrant Forged Wheels (Perf Tire) 543
Summary |  |  | WLTP Data ¦ 2024 (New Energy Regulation)
NEDC Efficiency
6.36 | Efficiency (Standard Range) | kWh/100km | 19" Cloud Wheels (LRR Tire) 17.9 20" Gladiator Wheels (LRR Tire) Not Tested | - | - | -
6.36 | Efficiency (Long Range) | kWh/100km | 19" Cloud Wheels (LRR Tire) 17.6 20" Gladiator Wheels (LRR Tire) Not Tested | - | - | 20" Black Cyclone Wheels (LRR Tire) 19.8 21" Resplendence Wheels (LRR Tire) 21.0 22" Vibrant Forged Wheels (Perf Tire) 21.0
NEDC Range
6.36 | NEDC Range (Standard Range) | km | 19" Cloud Wheels (LRR Tire) 500 20" Gladiator Wheels (LRR Tire) Not Tested | - | - | -
6.36 | NEDC Range (Long Range) | km | 19" Cloud Wheels (LRR Tire) 615 20" Gladiator Wheels (LRR Tire) Not Tested | - | - | 20" Black Cyclone Wheels (LRR Tire) 545 21" Resplendence Wheels (LRR Tire) 515 22" Vibrant Forged Wheels (Perf Tire) 515
Reference | Chassis System
Chassis Construction
7.1 | Body & Chassis Construction | % | Ultra High Strength Steel & Aluminum | Ultra High Strength Steel & Aluminum | Ultra High Strength Steel & Aluminum | Ultra High Strength Steel & Aluminum
7.2 | Integral Casting All-Aluminum Rear Floor | - | ● (2 pieces) | ● (1 piece) | ● | ●
7.3 | Mega Casting Chassis Construction | - | - | - | ● | ●
7.4 | Weight Distribution (Front To Rear Axel) | Ratio | 50-50 | 50-50 | 50-50 | 50-50
Suspension Systems
7.5 | Double Wishbone Front Suspension | - | - | - | - | ●
7.6 | Five-Link Front Suspension | - | ● | ● | ● | -
7.7 | Multi-Link Rear Suspension | - | ● | ● | ● | ●
7.8 | Coil Suspension | - | ● | ● | ● | -
7.9 | Smart Air Suspension - Single Chamber | - | - | - | - | -
7.1 | Smart Air Suspension - Dual Chamber | - | - | - | - | ●
Suspension Features
7.11 | Hydraulic Rebound Stop | - | ● | ● | - | ●
7.12 | Hydraulic Bushings | - | - | - | - | ●
7.13 | Continuous Damping Control (CDC) | - | - | - | ● | ●
7.14 | Electric Power Steering (EPS) | - | ● | ● | ● | ●
Braking Features
7.15 | NIO 4-Piston Front Brake Calipers | - | ● (355mm, Vented) | ● (355mm, Vented) | ● (355mm, Vented) | -
7.16 | Brembo 4-Piston Front Brake Calipers | - | - | - | - | -
7.17 | Brembo 6-Piston Front Brake Calipers | - | - | - | - | ● (380mm, Perforated, Vented)
7.18 | Single-Piston Floating Rear Brake Calipers | - | ● (365mm, Vented) | ● (365mm, Vented) | ● (365mm, Vented) | ● (365mm, Perforated, Vented)
7.19 | Black Calipers | - | ● | ● | ● | ●
7.2 | Airglow Orange Calipers | - | - | - | - | -
7.21 | Intelligent Smooth Stop (ISS) | - | ● | ● | ● | ●
7.22 | Resonance Suppression Block | - | - | - | - | ●
7.23 | Electric Parking Brake (EPB) & Autohold | - | ● | ● | ● | ●
7.24 | BOSCH Integrated Power Brake | - | - | - | ● | ●
7.25 | Regenerative Braking System | - | ● | ● | ● | ●
7.26 | One Pedal Drive | - | ● | ● | ● | ●
Reference | Exterior Features
Design Feaures
8.1 | Moon Theme Exterior Pack | - | ● | ● | ● | ●
8.2 | Sun Theme Exterior Pack | - | - | - | - | -
8.3 | Design for AD | - | ● | ● | ● | ●
8.4 | X-Bar Front Design | - | ● | ● | ● | ●
8.5 | Active Air Grille | - | ● | ● | ● | ●
8.6 | Passive Air Curtain | - | ● | ● | ● | -
8.7 | Shark Nose | - | ● | ● | ● | ●
8.8 | Black Chromed DLO | - | - | - | ● | ●
8.9 | Floating Roof Design | - | - | - | ● | ●
8.1 | Progressive Spoiler | - | ● | ● | ● | ●
8.11 | Ducktail Rear Spoiler | - | ● | - | - | -
8.12 | Rear Diffuser | - | ● | ● | ● | -
8.13 | Inductive Opening Smart Port Cover | - | ● | ● | ● | -
8.14 | Sensor Activated Smart Port Cover | - | - | - | - | ●
Lighting Feaures
8.15 | Double-Dash Daytime Running Lights | - | ● | ● | ● | ●
8.16 | Dual-Beam LED Headlights | - | ● | ● | ● | ●
8.17 | Adaptive Matrix LED Headlights | - | - | - | ● | ●
8.18 | Auto High Beams | - | ● | ● | - | -
8.19 | Adaptive Driving Beam | - | - | - | ● | ●
8.2 | Adaptive Front Lighting System | - | - | - | ● | ●
8.21 | Auto-Leveling Headlights | - | - | - | ● | ●
8.22 | Adaptive Cornering LED Fog Lights | - | ● | ● | ● | ●
8.23 | LED Sweeping Turn Signals | - | ● | ● | ● | ●
8.24 | Hidden Side Turn Signal Lights | - | - | - | ● | ●
8.25 | Smart LED Wheel Arch Lights | - | - | - | - | -
8.26 | High-Mounted Stop Light | - | ● | ● | ● | ●
8.27 | illumiBlade Taillight | - | ● | ● | ● | ●
8.28 | AirWing Taillight | - | - | - | - | -
8.29 | Heartbeat Taillight | - | - | - | - | -
8.3 | Rear Fog Lights | - | ● | ● | ● | ●
Sunroof & Window Features
8.31 | Laminated Acoustic Glass (Front Windshield) | - | ● | ● | ● | ●
8.32 | Laminated Acoustic Glass (Side) | - | - | - | ● | ●
8.33 | Laminated Acoustic Glass (Sunroof) | - | ● | ● | - | -
8.34 | Laminated Acoustic Glass (Rear) | - | - | - | ● | ●
8.35 | Rear Privacy Glass | - | ● | ● | ● | ●
8.36 | Anti-UV and Heat-Insulating Glass | - | ● | ● | ● | ●
8.37 | All-Glass Panoramic Sunroof | - | ● | ● | - | -
8.38 | Power Panoramic Sunroof & Sunshade | - | - | - | ● | ●
8.39 | Panoramic Glass Roof Window Size | m2 | 1.35 | 1.8 | 1.3 | 1.3
8.4 | Panoramic Glass Roof Visible Area | m2 | 1.28 | 1.35 | 1 | 1
8.41 | Panoramic Glass Roof Openable Area | m2 | - | - | 0.6 | 0.6
8.42 | Intelligent Glass Roof Dimming | - | - | O | - | -
8.43 | Frameless Windows | - | ● | ● | - | -
Door & Exterior Mirror Features
8.44 | Automatic Flush Door Handles | - | ● | ● | ● | ●
8.45 | Soft-Close Doors | - | ● | ● | ● | ●
8.46 | Heated Side Mirrors | - | ● | ● | ● | ●
8.47 | Auto-Dimming Side Mirrors | - | ● | ● | ● | ●
8.48 | Auto-Folding Side Mirrors | - | ● | ● | ● | ●
Windshield Features
8.49 | Windshield Wipers with Spray Nozzle | - | ● | ● | ● | ●
8.5 | Automatic Rain-Sensing Windshield Wipers | - | ● | ● | ● | ●
8.51 | Heated Wiper Bay (only available in hot areas) | - | ● | ● | ● | ●
8.52 | Hidden Rear Windshield Wiper | - | ● | ● | ● | ●
Loading & Towing Features
8.53 | Roof Rails | - | - | ● | ● | ●
8.54 | Kick-Activated Power Tailgate | - | ● | ● | ● | ●
8.55 | Electrically Deployable Towbar (+ Trailer Mode) | - | O | O | O | O
8.56 | Maximum Towing Capacity | kg | 1400 | 1400 | 1200 | 2000
8.57 | Maximum Towbar Load Capacity | kg | 75 | 75 | 75 | 100
Reference | Exterior Colors
9.1 | Cloud White CN Listed For: ET5, ET5 Touring, EC6, ES6, EC7, ES7, ET7, ES8 |  | ● | ● | ● | ●
9.2 | Deep Black CN Listed For: ET5, ET5 Touring, EC6, ES6, EC7, ES7, ET7, ES8 |  | O | O | O | O
9.3 | Star Gray CN Listed For: ET5, ET5 Touring, EC6, ES6, EC7, ES7, ES8 |  | O | O | O | -
9.4 | New Moon Silver CN Listed For: ES7, ET7, ES8 |  | - | - | - | O
9.5 | Galaxy Shadow CN Listed For: ES6 |  | - | - | - | -
9.6 | Stratosphere Blue CN Listed For: ET5, ET5 Touring, EC6, ES6, EC7, ES7 |  | O | O | O | -
9.7 | Airspace Blue CN Listed For: ET5, ET5 Touring, EC6, ES6, ES7, ES8 |  | - | - | - | -
9.8 | Southern Star CN Listed For: EC6, ES6, EC7, ES7, ET7, ES8 |  | - | - | - | -
9.9 | Arctic Green CN Listed For: ET5, ET5 Touring, EC6, ES6, EC7, ES7, ET7 |  | - | - | - | -
9.1 | Nebula Green CN Listed For: ES8 |  | - | - | - | O
9.11 | Sunrise Beige CN Listed For: ET7 |  | - | - | - | -
9.12 | Sunlight Gold CN Listed For: ET5, ET5 Touring, EC6, ES6, EC7, ES7, ET7, ES8 |  | - | - | - | O
9.13 | First Light Kiss CN Listed For: ET5, ET5 Touring |  | - | - | - | -
9.14 | Sunbathe Yellow CN Listed For: ET5, ET5 Touring |  | O | - | - | -
9.15 | Luminous Orange CN Listed For: N/A |  | - | - | - | -
9.16 | Mars Red CN Listed For: Et5, ET5 Touring, EC6, ES6, EC7 |  | - | - | - | -
9.17 | AR Lavender CN Listed For: EC6 |  | - | - | - | -
9.18 | M42 Nebula Red CN Listed For: EC7 |  | - | - | - | -
Reference | Wheels
10.1 | 19" Black Zephyr Alloy Wheels (with Michelin E-Primacy 245/45 R19 Low Rolling Resistance XL Tires) Design: Asymmetric / Placement: Asymmetric EU Tire Identifier: 545861 Bolt hole distance: 5x120 Center hole size: 62.55mm ET value: 43mm Wheel J value: 8.5J CN Listed For: ET5 Touring |  | - | ● | - | -
10.2 | 19" Cloud Alloy Wheels (with Michelin E-Primacy 245/45 R19 Low Rolling Resistance XL Tires) Design: Asymmetric / Placement: Asymmetric EU Tire Identifier: 545861 Bolt hole distance: 5x120 Center hole size: 62.55mm ET value: 43mm Wheel J value: 8.5J CN Listed For: ET5 |  | ● | - | - | -
10.3 | 19" Splendor Alloy Wheels (with Michelin E-Primacy 245/45 R19 Low Rolling Resistance XL Tires) Design: Asymmetric / Placement: Asymmetric EU Tire Identifier: 545861 Bolt hole distance: 5x120 Center hole size: 62.55mm ET value: 43mm Wheel J value: 8.5J CN Listed For: ET5, ET5 Touring |  | - | - | - | -
10.4 | 20" Silver Crystal Alloy Wheels (with Michelin E-Primacy 245/40 R20 Low Rolling Resistance XL Tires) Design: Asymmetric / Placement: Asymmetric EU Tire Identifier: 234472 Bolt hole distance: 5x120 Center hole size: 62.55mm ET value: 43mm Wheel J value: 8.5J CN Listed For: ET5 Touring |  | - | - | - | -
10.5 | 20" Volare Alloy Wheels (with Michelin E-Primacy 245/40 R20 Low Rolling Resistance XL Tires) Design: Asymmetric / Placement: Asymmetric EU Tire Identifier: 234472 Bolt hole distance: 5x120 Center hole size: 62.55mm ET value: 43mm Wheel J value: 8.5J CN Listed For: ET5 |  | - | - | - | -
10.6 | 20" Gladiator Alloy Wheels (with Michelin E-Primacy 245/40 R20 Low Rolling Resistance XL Tires) Design: Symmetric / Placement: Symmetric EU Tire Identifier: 234472 Bolt hole distance: 5x120 Center hole size: 62.55mm ET value: 43mm Wheel J value: 8.5J CN Listed For: ET5, ET5 Touring |  | O | O | - | -
10.7 | 20" Gladiator Alloy Wheels (with Pirelli P Zero 245/40 R20 Performance XL Tires) Design: Symmetric / Placement: Symmetric EU Tire Identifier: 41587 Bolt hole distance: 5x120 Center hole size: 62.55mm ET value: 43mm Wheel J value: 8.5J CN Listed For: ET5, ET5 Touring |  | - | - | - | -
10.8 | 20" Black Cyclone Alloy Wheels (with GY Eagle F1 255/50 R20 Low Rolling Resistance XL Tires) Design: Asymmetric / Placement: Asymmetric EU Tire Identifier: 588527 Bold hole distance: 5x120mm Center hole size: 62.55mm ET value: 43mm Wheel J value: 8.5J CN Listed For: EC6, ES6 |  | - | - | ● | -
10.9 | 20" Black Cyclone Alloy Wheels (with Conti EcoContact6 255/50 R20 Low Rolling Resistance XL Tires) Design: Asymmetric / Placement: Asymmetric EU Tire Identifier: EC7: 0312598 EL8: 0313224 Bold hole distance: 5x120mm Center hole size: 62.55mm ET value: 43mm Wheel J value: 8.5J CN Listed For: EC7, ES8 |  | - | - | - | ●
10.1 | 20" Snowflake Alloy Wheels (with GY Eagle F1 Asymmetric 255/50 R20 Low Rolling Resistance XL Tires) Design: Symmetric / Placement: Symmetric EU Tire Identifier: 588527 Bolt hole distance: 5x120mm Center hole size: 62.55mm ET value: 43mm Wheel J value: 8.5J CN Listed For: EC6, ES6 |  | - | - | - | -
10.11 | 20" Insignia Alloy Wheels (with GY Eagle F1 Asymmetric 255/50 R20 Low Rolling Resistance XL Tires) Design: Asymmetric / Placement: Asymmetric EU Tire Identifier: 588527 Bolt Hole Distance: 5x120mm Center hole size: 62.55mm ET Value: 43mm Wheel J value: 8.5J CN Listed For: EC6, ES6 |  | - | - | - | -
10.12 | 20" Black Blade Alloy Wheels (with Conti EcoContact6 255/50 R20 Low Rolling Resistance, XL Tires) Design: Asymmetric / Placement: Asymmetric EU Tire Identifier: 0312598 Bolt hole distance: 5x120 Center hole size: 62.55mm ET value: 43mm Wheel J value: 8.5J CN Listed For: ES7 |  | - | - | - | -
10.13 | 20" Serenity Matte Alloy Wheels (with Pirelli Scorpion Verde 255/50 R20 Low Rolling Resistance XL Tires) Design: Symmetric / Placement: Symmetric EU Tire Identifier: 40885 Bolt hole distance: 5x120 Center hole size: 62.55mm ET value: 43mm Wheel J value: 8.5J CN Listed For: ES7 |  | - | - | - | -
10.14 | 20" Feather Alloy Wheels (with Bridgestone Turanza T005 245/45 R20 Performance XL Tires OR (with Conti EcoContact6 245/45 R20 Performance, XL Tires) Design: Symmetric / Placement: Symmetric EU Tire Identifier: Bridgestone: PSR0W609 Continental: 0312125 Bolt hole distance: 5x120 Center hole size: 62.55mm ET value: 43mm Wheel J value: 9J CN Listed For: ET7 |  | - | - | - | -
10.15 | 20" Fluenta Alloy Wheels (with Bridgestone Turanza T005 245/45 R20 Low Rolling Resistance XL Tires) Design: Asymmetric / Placement: Asymmetric EU Tire Identifier: PSR0W610 Bolt hole distance: 5x120 Center hole size: 62.55mm ET value: 43mm Wheel J value: 9J CN Listed For: ET7 |  | - | - | - | -
10.16 | 20" Silver Star (with Conti EcoContact6 245/45 R20 Low Rolling Resistance, XL Tires) Design: Symmetric / Placement: Symmetric EU Tire Identifier: 0312125 Bolt hole distance: 5x120 Center hole size: 62.55mm ET value: 43mm Wheel J value: 9J CN Listed For: ET7 (pre G1.F) |  | - | - | - | -
10.17 | 21" Blossom Alloy Wheels (with Michelin Pilot Sport 4 265/45 R21 Low Rolling Resistance XL Tires) Design: Asymmetric / Placement: Asymmetric EU Tire Identifier: 253568 Bold hold distance: 5x120mm Center hole size: 62.55mm ET value: 43mm Wheel J value: 9J CN Listed For: EC6 |  | - | - | - | -
10.18 | 21" Whirlwind Alloy Wheels (with Michelin Pilot Sport 4 265/45 R21 Low Rolling Resistance XL Tires) Design: Asymmetric / Placement: Asymmetric EU Tire Identifier: 253568 Bold hold distance: 5x120mm Center hole size: 62.55mm ET value: 43mm Wheel J value: 9J CN Listed For: ES6 |  | - | - | O | -
10.19 | 21" Acutus Carbon Fiber Alloy Wheels (with Pirelli P-Zero 265/45 R21 Self-Sealing Performance XL Tires) Design: Asymmetric / Placement: Symmetric EU Tire Identifier: 42329 Bold hold distance: 5x120mm Center hole size: 62.55mm ET value: 43mm Wheel J value: 9J CN Listed For: EC6, ES6 |  | - | - | - | -
10.2 | 21" Acutus Carbon Fiber Alloy Wheels (with Pirelli P Zero 265/45 R21 Self-Sealing Performance XL Tires) Design: Asymmetric / Placement: Symmetric EU Tire Identifier: EC7, ES7: 42534 ES8: 42337 Bold hold distance: 5x120mm Center hole size: 62.55mm ET value: 43mm Wheel J value: 9J CN Listed For: EC7, ES7, ES8 |  | - | - | - | -
10.21 | 21" Featherblade Alloy Wheels (with Pirelli P Zero 265/45 R21 Low Rolling Resistance XL Tires OR Pirelli P Zero 265/45 R21 Performance XL Tires) Design: Symmetric / Placement: Symmetric EU Tire Identifier: Low Rolling Resistance: 44315 Performance: 42534 Bolt hole distance: 5x120 Center hole size: 62.55mm ET value: 43mm Wheel J value: 9J CN Listed For: EC7 |  | - | - | - | -
10.22 | 21" Radiance Alloy Wheels (with Michelin Pilot Sport EV 255/40 R21 Performance XL Tires) Design: Asymmetric / Placement: Asymmetric EU Tire Identifier: 132907 Bolt hole distance: 5x120 Center hole size: 62.55mm ET value: 43mm Wheel J value: 9J CN Listed For: ET7 (Post G1.F) |  | - | - | - | -
10.23 | 21" Regatta Alloy Wheels (with Pirelli P Zero 265/45 R21 Low Rolling Resistance XL Tires OR Pirelli P Zero 265/45 R21 Performance XL Tires) Design: Asymmetric / Placement: Asymmetric EU Tire Identifier: Low Rolling Resistance: 44315 Performance (EU Selected): 42534 Bolt hole distance: 5x120 Center hole size: 62.55mm ET value: 43mm Wheel J value: 9J CN Listed For: ES7 |  | - | - | - | -
10.24 | 21" Vortex Carbon Fiber Alloy Wheels (with Pirelli P Zero 255/40 R21 Performance XL Tires) Design: Asymmetric / Placement: Symmetric EU Tire Identifier: 41218 Bolt hole distance: 5x120 Center hole size: 62.55mm ET value: 43mm Wheel J value: 9J CN Listed For: ET7 |  | - | - | - | -
10.25 | 21" Resplendence Alloy Wheels (with Pirelli P Zero 265/45 R21 Low Rolling Resistance XL Tires) Design: Asymmetric / Placement: Asymmetric EU Tire Identifier: 44315 Bolt hole distance: 5x120 Center hole size: 62.55mm ET value: 43mm Wheel J value: 9J CN Listed For: ES8 |  | - | - | - | O
10.26 | 22" Vibrant Forged Alloy Wheels (with Continental EcoContact6 265/40 R22 Performance XL Tires) Design: Symmetric / Placement: Symmetric EU Tire Identifier: EC7, ES7: 0313651 ES8: 0313222 Bolt hole distance: 5x120 Center hole size: 62.55mm ET value: 43mm Wheel J value: 9.5J CN Listed For: EC7 (Matte), ES7 (Gloss), ES8 (Gloss) |  | - | - | - | O
Reference | Interior Features
Interior Materials
11.1 | Antibacterial and Stain-Resistant Interior Treatment | - | ● | ● | ● | ●
11.2 | Water Based Paint | - | ● | ● | ● | ●
11.3 | Clean+ Composite Decor | - | ● | ● | ● | -
11.5 | MicroCloud Decor | - | - | - | - | ●
11.4 | Sustainable Rattan Decor | - | - | - | ● | ●
11.6 | Haptex PU | - | ● | ● | ● | ●
11.7 | Nappa Leather |  | - | - | - | -
11.8 | Soybean Based Seat Foam |  | - | - | - | ●
11.9 | Clean+ Sustainable Fabric Headliner | - | ● | ● | - | -
11.1 | Microfiber Headliner | - | - | - | ● | ●
11.11 | Microfiber Leather Steering Wheel | - | ● | ● | ● | ●
11.12 | Metallic Finish | - | ● | ● | ● | -
11.13 | Meteorite Chrome Finish | - | - | - | - | ●
11.14 | Metal Pedal Inlays | - | - | - | - | ●
11.15 | Metal Tailgate Sill Plate | - | ● | ● | ● | ●
Summary |  |  | OEKO-TEX Certifications
Interior Lighting
11.16 | Auto-Dimming Rear View Mirror | - | ● | ● | ● | ●
11.17 | Extra-Large Illuminated Vanity Mirror | - | ● | ● | ● | ●
11.18 | LED Reading Lights | - | ● | ● | ● | ●
11.19 | Waterfall Ambient Lighting | - | ● | ● | ● | -
11.2 | Dynamic Waterfall Ambient Lighting | - | - | - | - | ●
11.21 | Rhythmic Speaker Covers | - | ● | ● | ● | ●
11.22 | Door Sill Inlays | - | ● | ● | ● | -
11.23 | Illuminated Door Sill Inlays | - | - | - | O (Comfort Package) | ●
Interior Storage
11.24 | Center Console Open Storage | - | ● | ● | ● | ●
11.25 | Smart Safe Box | - | ● | ● | ● | ●
11.26 | Door Panel Storage | - | ● | ● | ● | ●
11.27 | Smart Refrigerator | - | - | - | - | ● (Executive Version)
11.28 | Trunk Cover | - | - | ● | ● | ●
11.29 | Trunk Floor Partition | - | - | ● | ● | -
11.3 | Trunk Underfloor Storage | - | ● | ● | ● | ●
11.31 | Cargo Tie-Downs | - | - | ● | ● | ●
11.32 | Cargo Hooks | - | - | ● | ● | -
11.33 | Tailgate Hooks | - | - | ● | - | -
11.34 | Portable Flash Light | - | - | ● | - | -
Interior Features
11.35 | 1st Row Wireless Charging Pad | - | ● 40W | ● 40W | ● 40W | ● 40W
11.36 | 2nd Row Wireless Charging Pad | - | - | - | - | ● 40W (Executive Version)
11.37 | USB Type-A Port (2.5 W) | # | ● 1x | ● 1x | ● 1x | -
11.38 | USB Type-C Port (2.5 W) | # | - | - | - | ● 1x
11.39 | USB Type-C Port (60 W) | # | ● 2x | ● 2x | ● 3x | ● 7x
11.4 | 12V Power Socket | # | ● 1x Front, 1x Trunk | ● 1x Front, 1x Trunk | ● 1x Front, 1x Trunk | ● 1x Front, 1x Trunk
11.41 | ISOFIX | # | ● 2x | ● 2x | ● 2x | ● 4x
11.42 | Executive Console | - | - | - | - | ● (Executive Version)
Steering Wheel Features
11.43 | Two-Spoke Steering Wheel | - | - | - | - | ●
11.44 | Three-Spoke Sport Steering Wheel | - | ● | ● | ● | -
11.45 | Electric Tilt & Telescopic Steering Wheel | - | ● | ● | ● | ●
11.46 | Steering Wheel Heating | - | O (Comfort Package) | O (Comfort Package) | O (Comfort Package) | ●
Reference | Interior Theme & Keyfob
12.1 | Edelweiss White with Edelweiss White Headliner CN Listed For: ES7, ET7 |  | - | - | - | -
12.2 | Edelweiss White with Onyx Black Headliner CN Listed For: ES7 |  | - | - | - | -
12.3 | Onyx Black with Edelweiss White Headliner CN Listed For: ET5, ES7 |  | - | - | - | -
12.4 | Onyx Black with Onyx Black Headliner CN Listed For: ET5, ET5 Touring, EC6, ES6, EC7, ES7 |  | ● | ● | ● | -
12.5 | Alpine Gray with Storm Gray Headliner CN Listed For: ET7 |  | - | - | - | -
12.6 | Cool Gray with Edelweiss Headliner CN Listed For: ET5 |  | - | - | - | -
12.7 | Cool Gray with Onyx Black Headliner CN Listed For: ET5, ET5 Touring |  | O | O | - | -
12.8 | K2 Gray with Graphite Gray Headliner CN Listed For: ES8 |  | - | - | - | O
12.9 | K2 Gray with Onyx Black Headliner CN Listed For: ES6, EC7 |  | - | - | O | -
12.1 | Graphite Gray with Graphite Gray Headliner CN Listed For: ES8 |  | - | - | - | ●
12.11 | Stella Violet with Onyx Black Headliner CN Listed For: EC6 |  | - | - | - | -
12.12 | Stream Blue with Onyx Black Headliner CN Listed For: EC6 |  | - | - | - | -
12.13 | Vetiver with Edelweiss White Headliner CN Listed For: ET5 |  | - | - | - | -
12.14 | Vetiver with Onyx Black Headliner CN Listed For: ET5, ET5 Touring |  | - | - | - | -
12.15 | Pine Green with Graphtie Gray Headliner CN Listed For: ES8 |  | - | - | - | -
12.16 | Sand with Onyx Black Headliner CN Listed For: ET5, ET5 Touring, EC7 |  | O | O | - | -
12.17 | Sand with Storm Gray Headliner CN Listed For: ET7 |  | - | - | - | -
12.18 | Warm Gravel with Onyx Black Headliner CN Listed For: ES6 |  | - | - | O | -
12.19 | Palazzo Beige with Graphite Gray Headliner CN Listed For: ES8 |  | - | - | - | -
12.2 | Cocoa Brown with Onyx Black Headliner CN Listed For: EC7 |  | - | - | - | -
12.21 | Pamir Brown with Onyx Black Headliner CN Listed For: ES7 |  | - | - | - | -
12.22 | Pamir Brown with Storm Gray Headliner CN Listed For: ET7 |  | - | - | - | -
12.23 | Sepia Brown with Onyx Black Headliner CN Listed For: ES6 |  | - | - | - | -
12.24 | Sepia Brown with Graphite Gray Headliner CN Listed For: ES8 |  | - | - | - | O
12.25 | Coral Red with Onyx Black Headliner CN Listed For: EC7 |  | - | - | - | -
12.26 | Red Loam with Onyx Black Headliner CN Listed For: EC6 |  | - | - | - | -
12.27 | Skyline Violet with Onyx Black Headliner CN Listed For: ET5, ET5 Touring |  | - | - | - | -
12.28 | Terracotta with Onyx Black Headliner CN Listed For: ET5, ET5 Touring |  | - | - | - | -
Reference | Climate Control Systems
13.1 | Automatic Climate Control | # | ● 2-Zone | ● 2-Zone | ● 3-Zone | ● 5-Zone
13.2 | Heat Pump A/C System | - | ● | ● | ● | ●
13.3 | Smart Invisible Air Vents | - | ● | ● | ● | ●
13.4 | Smart Fragrance System | - | O (Comfort Package) | O (Comfort Package) | O (Comfort Package) | ●
13.5 | Bloom 1 Top Notes: Citrus, Floral, Jasmine; Middle Notes: Fruity, Raspberry; Base Notes: White Musk, Indonesian Patchouli | - | O (Comfort Package) | - | - | -
13.6 | Bloom 2 Top Notes: Peach, Grass; Middle notes: Osmanthus, Orange Blossom, Rose; Base Notes: Ambergris, Cedar | - | - | O (Comfort Package) | - | -
13.7 | Explore 1 Top Notes: Aquatic Lime, Grapefruit; Middle Notes: Cool Mint, Soothing Lavender, Lily; Base Notes: Australian Eucalyptus | - | - | - | O (Comfort Package) | -
13.8 | Forest 1 Top Notes: Bergamot, Citrus; Middle Notes: Pine, Lavender, Leather; Base Notes: Sandalwood, Oakmoss, Patchouli | - | - | - | - | ●
13.9 | Forest 2 Top Notes: Grass, Bergamot; Middle Notes: Vanilla Root, Rosemary, Laurel; Base Notes: Vanilla, White Musk, Sandalwood | - | - | - | - | -
13.1 | Haven 1 Top Notes: Bergamot, Italian Bergamot; Middle Notes: Lily, Freesia, Iris; Base Notes: Amber, Cedarwood | - | - | - | - | -
13.11 | Haven 2 Top Notes: Floral, Water Moss. Middle Notes: Crisp Air, Berry; Base Notes: Musk, Vanilla, Wood | - | - | - | - | -
13.12 | Ocean 1 Top Notes: Watermelon, Coriander Leaves, Hyacinth; Middle Notes: Iris, Jasmine; Base Notes: Peach, Musk | - | - | O (Comfort Package) | - | -
13.13 | Ocean 2 Top Notes: Bergamot, Lemon, Grapefruit; Middle Notes: Geranium, Sage, Violet; Base Notes: Ambergris, Coumarin, Patchouli, Musk | - | - | - | O (Comfort Package) | -
13.14 | Solar 1 Top Notes: Muguet, Water Lily; Middle Notes: Jasmine, Rose; Base Notes: Amber, White Musk | - | O (Comfort Package) | - | - | ●
13.15 | Solar 2 Top Notes: YUZU, Bergamot, Nutmeg; Middle Notes: Lavender; Base Notes: Cedar, Amber | - | - | - | - | -
13.16 | Stellar 1 Top Notes: Apple, Peach; Middle Notes: Peony, Violet; Base Notes: Musk, Cedarwood | - | - | - | - | -
13.17 | Stellar 2 Top Notes: Italian Bergamot, Blackberry; Middle Notes: Rose, Muguet, Geranium, Jasmine; Base Notes: Cypress, Amber | - | - | - | O (Comfort Package) | ●
13.18 | Wild 1 Top Notes: YUZU, Citrus, Lemon; Middle Notes: Cassis, Rose; Base Notes: Musk | - | - | O (Comfort Package) | - | -
13.19 | Wild 2 Top Notes: Pink Pepper; Middle Notes: Orange; Base Notes: Blossom Oud, Santal, Amber | - | O (Comfort Package) | - | - | -
13.2 | Smart Air Quality System | - | ● | ● | ● | ●
13.21 | Ionizer | - | O (Comfort Package) | O (Comfort Package) | ● | ●
13.22 | PM2.5 Sensor | - | ● | ● | ● | ●
13.23 | Antimicrobial and Anti-Allergen Activated Carbon Air Filter | - | ● | ● | ● | ●
Reference | Seating
Seating Design
14.1 | Seats | # | 5 | 5 | 5 | 6
14.2 | Front Sport Seats with Integrated Headrests | - | ● | ● | - | -
14.3 | Front Premium Seats with Independent Headrests | - | - | - | ● | ●
14.4 | Front Aviation Headrests | - | - | - | ● | ●
14.5 | Front & Rear Winged Headrests | - | - | - | - | -
Seating Materials
14.6 | Haptex Perforated Artificial Leather Seats | - | ● | ● | ● | ●
14.7 | Nappa Leather Seats | - | - | - | - | -
Seating Movements
14.8 | 12-Way Front Sport Seats | - | ● | ● | - | -
14.9 | 14-Way Front Sport Seats | - | O (Comfort Package) | O (Comfort Package) | - | -
14.1 | 14-Way Front Premium Seats | - | - | - | - | -
14.11 | 16-Way Front Premium Driver Seat with 18-Way Front Premium Passenger Lounge Seat | - | - | - | - | -
14.12 | 18-Way Front Premium Driver Seat with 18-Way Front Premium Passenger Lounge Seat | - | - | - | - | -
14.13 | 20-Way Front Premium Driver Seat with 20-Way Front Premium Passenger Seat | - | - | - | ● | -
14.14 | 20-Way Front Premium Driver Seat with 22-Way Front Premium Passenger Lounge Seat | - | - | - | O (Full Comfort Package) | ●
14.15 | 2-Way Rear Seats | - | ● | ● | - | -
14.16 | 4-Way Rear Seats | - | - | - | ● | -
14.17 | 8-Way Rear Seats | - | - | - | - | -
14.18 | 14-Way Rear Seats | - | - | - | - | ● (Base Version)
14.19 | 12-Way Ottoman Rear Seats | - | - | - | - | ● (Executive Version)
14.2 | 2-Way 3rd Row Seats | - | - | - | - | ●
Summary |  |  | NIO Europe Seating Movements Detail
Seating Features
14.21 | Front Seat Memory and Easy Entry | - | ● | ● | ● | ●
14.22 | Front Seat Heating | - | ● | ● | ● | ●
14.23 | Front Seat Ventilation | - | O (Comfort Package) | O (Comfort Package) | O (Comfort Package) | ●
14.24 | Front Seat Massage | - | O (Comfort Package) | O (Comfort Package) | O (Comfort Package) | -
14.25 | Front Seat Hot Stone Massage | - | - | - | - | ● (Premium Comfort Package)
14.26 | Front Seat Air Cushion | - | ● (2-Airbag) (1st Row) | ● (3-Airbag) (1st Row) | ● (3-Airbag) (1st Row) | ● (3-Airbag) (1st & 2nd Row)
14.27 | Rear Seat Memory | - | - | - | - | ●
14.28 | Rear Seat Heating | - | O (Comfort Package) | O (Comfort Package) | O (Comfort Package) | ●
14.29 | Rear Seat Ventilation | - | - | - | O (Full Comfort Package) | ● (Premium Comfort Package)
14.3 | Rear Seat Massage | - | - | - | O (Full Comfort Package) | -
14.31 | Rear Seat Hot Stone Massage | - | - | - | - | ● (Premium Comfort Package)
14.32 | Rear Seat Air Cushion | - | - | - | - | ●
14.33 | 3rd Row Easy Entry | - | - | - | - | ●
14.34 | 3rd Row Heating | - | - | - | - | ● (Premium Comfort Package)
Seating Functionalities
14.35 | Rear Multifunction Central Armrest | - | ● | ● | ● | ●
14.36 | Ski Hatch | - | - | - | - | -
14.37 | Split-Folding Rear Seats (60:40) | - | ● | - | - | -
14.38 | Split-Folding Rear Seats (40:20:40) | - | - | ● | ● | -
14.39 | Split-Folding 3rd Row Seats (50:50) | - | - | - | - | ●
Reference | Smart Cockpit
Banyan
15.1 | NIO Smart System - Banyan | - | ● | ● | ● | ●
15.2 | Firmware Over-the-Air (FOTA) | - | ● | ● | ● | ●
15.3 | Software Over-the-Air (SOTA) | - | ● | ● | ● | ●
15.4 | Estimated Range Display | BL230 | ● | ● | ● | ●
15.5 | Charging Card | BL230 | ● | ● | ● | ●
15.6 | Battery Swap Animation | BL230 | ● | ● | ● | ●
15.7 | Blind Spot Camera View | BL230 | ● | ● | ● | ●
15.8 | Predictive Speed Control | BL230 | ● | ● | ● | ●
15.9 | Parking Spaces Display (IC) | BL230 | ● | ● | ● | ●
15.1 | Active Filters | BL230 | ● | ● | ● | ●
15.11 | Battery Level On Arrival | BL230 | ● | ● | ● | ●
15.12 | Traffic Delay | BL230 | ● | ● | ● | ●
15.13 | Artist Cover Art | BL230 | ● | ● | ● | ●
15.14 | Spotify 4.4.0.0 | BL230 | ● | ● | ● | ●
15.15 | Web Browser App | BL230 | ● | ● | ● | ●
15.16 | Remote Pre-Heating | BL230 | ● | ● | ● | ●
15.17 | Remote AC Tracking | BL230 | ● | ● | ● | ●
15.18 | Front Camera Defogging | BL212 | ● | ● | ● | ●
15.19 | Brake Disc Dehumidification | BL210 | ● | ● | ● | ●
15.2 | EV Smart Routing | BL210 | ● | ● | ● | ●
15.21 | Warm Color Mode (HUD) | BL210 | - | - | ● | ●
15.22 | Sport+ (Shortcut) | BL200 | ● | ● | ● | ●
15.23 | Speed Limit Mode | BL200 | ● | ● | ● | ●
15.24 | Google Places Information | BL200 | ● | ● | ● | ●
15.25 | Map Function on IC (Instrument Cluster) | BL200 | ● | ● | ● | ●
15.26 | Smart Action |  | ● | ● | ● | ●
15.27 | Battery Warm-Up |  | ● | ● | ● | ●
NOMI
15.28 | NOMI Halo | - | ● | ● | ● | ●
15.29 | NOMI Mate | - | O | O | O | O
15.3 | NOMI GPT | BL230 | ● | ● | ● | ●
15.31 | NOMI GPT (Greetings) | BL230 | ● | ● | ● | ●
15.32 | NOMI GPT (User Manual) | BL230 | ● | ● | ● | ●
15.33 | NOMI GPT (FAQ) | BL230 | ● | ● | ● | ●
15.34 | Speed Limit | BL230 | ● | ● | ● | ●
15.35 | 2 Voices | BL230 | ● | ● | ● | ●
15.36 | Time and Consumption | BL230 | ● | ● | ● | ●
15.37 | Track Title | BL230 | ● | ● | ● | ●
15.38 | Like/Dislike (a Song) | BL230 | ● | ● | ● | ●
15.39 | Power Swap Emojis | BL230 | ● | ● | ● | ●
15.4 | Events Reminder | BL210 | ● | ● | ● | ●
15.41 | Battery State of Charge | BL200 | ● | ● | ● | ●
15.42 | Drive Mode Emojis | BL200 | ● | ● | ● | ●
Smart Cockpit Hardware
15.43 | 9.3" Head-Up Display | - | - | - | ● | -
15.44 | 16.3" Head-Up Display | - | - | - | - | ●
15.45 | 10.2" HDR Digital Instrument Cluster | - | ● | ● | ● | ●
15.46 | 12.8" AMOLED Center Display | - | ● | ● | ● | ●
15.47 | 6.6" Rear HDR Touch Display | - | - | - | ● | ●
15.48 | 7.1.4 Immersive Sound System (23 speakers, 1,000W) | - | ● | ● | ● | -
15.49 | 7.1.4 Immersive Sound System (23 speakers, 2,230W) | - | - | - | - | ●
15.5 | Tweeter | # | ● x7 | ● x7 | ● x7 | ● x7
15.51 | Midrange | # | ● x7 | ● x7 | ● x7 | ● x7
15.52 | Woofer | # | ● x4 | ● x4 | ● x4 | ● x4
15.53 | Subwoofer | # | ● x1 | ● x1 | ● x1 | ● x1
15.54 | 3D Orientation | # | ● x4 | ● x4 | ● x4 | ● x4
15.55 | Power Amplifier | # | ● x1 | ● x1 | ● x1 | ● x1
15.56 | Dirac Pro | - | ● | ● | ● | ●
15.57 | Dolby Atmos | - | ● | ● | ● | ●
15.58 | EP Sound Effect | - | - | - | - | -
15.59 | Remote Control | - | ● | ● | ● | ●
15.6 | Smart Car Finder | - | ● | ● | ● | ●
15.61 | 4G Network | - | ● | ● | ● | ●
15.62 | DAB/Online DAB | - | ● | ● | ● | ●
15.63 | Wi-Fi 6.0 | - | ● | ● | ● | ●
15.64 | Bluetooth | - | ● | ● | ● | ●
15.65 | Ultra Wideband (UWB) | - | ● | ● | ● | ●
15.66 | Digital Key | - | ● | ● | ● | ●
15.67 | UWB Smart Key Fob - Black | - | ● | ● | ● | ●
15.68 | UWB Smart Key Fob - White | - | - | - | - | -
15.69 | NFC Key Card | - | ● | ● | ● | ●
Smart Cockpit Services
15.69 | NIO Auto Maps (Navigation, Real-Time Traffic Data, PoI Search) | - | ● | ● | ● | ●
15.7 | 3rd-Party Service Integration | - | ● | ● | ● | ●
15.71 | User Account System | - | ● | ● | ● | ●
15.72 | NIO Call & eCall | - | ● | ● | ● | ●
Reference | Assisted And Intelligent Hardware Driving Systems
16.1 | NIO Aquila Super Sensing with 33 High-Performance Sensing Units: | - | ● | ● | ● | ●
16.2 | Ultralong-Range High-Resolution LiDAR | # | ● | ● | ● | ●
16.3 | 8 MP High-Resolution Cameras | # | ● 7x | ● 7x | ● 7x | ● 7x
16.4 | Narrow-Angle Telescopic Camera | # | ● | ● | ● | ●
16.5 | Forward-Facing Wide-Angle Camera | # | ● | ● | ● | ●
16.6 | Side Front Camera | # | ● 2x | ● 2x | ● 2x | ● 2x
16.7 | Side Rear Camera | # | ● 2x | ● 2x | ● 2x | ● 2x
16.8 | Rear-Facing Camera | # | ● | ● | ● | ●
16.9 | 3 MP High Light Sensitive Surround View Camera | # | ● 4x | ● 4x | ● 4x | ● 4x
16.1 | Advanced Driver Monitoring System | # | ● | ● | ● | ●
16.11 | Millimeter-Wave Radar | # | ● 5x | ● 5x | ● 5x | ● 5x
16.12 | Ultrasonic Sensor | # | ● 12x | ● 12x | ● 12x | ● 12x
16.13 | Hands-Off Detection (HOD) | # | ● | ● | ● | ●
16.14 | High-Precision Positioning Unit | # | ● 2x | ● 2x | ● 2x | ● 2x
16.15 | NIO Adam Super Computing (4 NVIDIA Orin Chips, 1,016 TOPS) | - | ● | ● | ● | ●
16.16 | Cockpit Domain Controller | - | ● | ● | ● | ●
16.17 | Intelligent Chassis Controller | - | ● | ● | ● | ●
Reference | Safety And Assisted Driving Features
17.1 | Autonomous Emergency Braking (AEB) | - | ● | ● | ● | ●
17.2 | Emergency Active Stop (EAS) | - | ● | ● | ● | ●
17.3 | Forward Collision Warning (FCW) | - | ● | ● | ● | ●
17.4 | Blind Spot Detection (BSD) | - | ● | ● | ● | ●
17.5 | Lane Change Alert (LCA) | - | ● | ● | ● | ●
17.6 | Lane Departure Warning (LDW) | - | ● | ● | ● | ●
17.7 | Lane Keeping Assist (LKA) | - | ● | ● | ● | ●
17.8 | Emergency Lane Keeping (ELK) | - | ● | ● | ● | ●
17.9 | Adaptive Cruise Control (ACC) | - | ● | ● | ● | ●
17.1 | Pilot Assist (PAS) | - | ● | ● | ● | ●
17.11 | Active Lane Change (ALC) | - | ● | ● | ● | ●
17.12 | Predictive Speed Control (PSC) | - | ● | ● | ● | ●
17.13 | Speed Limiter (LIM) | - | ● | ● | ● | ●
17.14 | Smart Speed Assist (SSA) | - | ● | ● | ● | ●
17.15 | Front Cross Traffic Alert (FCTA) | - | ● | ● | ● | ●
17.16 | Rear Cross Traffic Alert with Brake (RCTA-B) | - | ● | ● | ● | ●
17.17 | Driver Monitoring System (DMS) | - | ● | ● | ● | ●
17.18 | Dynamic Environment Simulation & Display (ESD) | - | ● | ● | ● | ●
17.19 | Traffic Sign Recognition (TSR) | - | ● | ● | ● | ●
17.2 | Go Notifier (GNF) | - | ● | ● | ● | ●
17.21 | Advanced Parking Assist (APA) | - | ● | ● | ● | ●
17.22 | Power Swap with Assisted Parking (PSAP) | - | ● | ● | ● | ●
17.23 | Side Distance Indication System (SDIS) | - | ● | ● | ● | ●
17.24 | Door Open Warning (DOW) | - | ● | ● | ● | ●
Reference | Safety Features
Chassis & Airbags
18.1 | E-NCAP 5-Star Design Standard | - | ●（2023 Certified） | ●（2023 Certified） | ●（2024 Certified） | ●（Not Certified）
18.2 | Aluminium Front Anti-Collision Beam | - | ● | ● | ● | ●
18.3 | Advanced Battery Management System | - | ● | ● | ● | ●
18.4 | Seatbelt Pre-Tension | - | ● | ● | ● | ●
18.5 | Smart Safety System | - | - | - | - | ●
18.6 | Front Airbags | # | ● 2x | ● 2x | ● 2x | ● 2x
18.7 | Front Side Airbags | # | ● 2x | ● 2x | ● 2x | ● 2x
18.8 | Side Curtain Airbags | # | ● 2x | ● 2x | ● 2x | ● 2x
18.9 | Front Center Airbag | # | ● 1x | ● 1x | ● 1x | ● 1x
Safety Features
18.1 | 360° HD Surround View Camera | - | ● | ● | ● | ●
18.11 | Front & Rear Parking Radars | - | ● | ● | ● | ●
18.12 | Transparent Chassis | - | ● | ● | ● | ●
18.13 | Smart Cabin Camera | - | ● | ● | ● | ●
18.14 | 4K Dash Camera | - | ● | ● | ● | ●
18.15 | Direct Tire Pressure Monitoring System (dTPMS) | - | ● | ● | ● | ●
18.16 | Power Child Locks | - | ● | ● | ● | ●
18.17 | Child Presence Detection (CPD) | - | ● | ● | ● | ●
18.18 | Anti-Theft Alarm System | - | ● | ● | ● | ●
18.19 | Pedestrian Warning System | - | ● | ● | ● | ●
18.2 | Guardian Mode | - | - | - | - | -
Active Safety Systems
18.21 | Anti-Lock Braking System (ABS) | - | ● | ● | ● | ●
18.22 | Electronic Brake-Force Distribution (EBD) | - | ● | ● | ● | ●
18.23 | Traction Control System (TCS) | - | ● | ● | ● | ●
18.24 | Electronic Stability Program (ESP) | - | ● | ● | ● | ●
18.25 | Emergency Brake Assist (EBA) | - | ● | ● | ● | ●
18.26 | Hill Start Assist (HSA) | - | ● | ● | ● | ●
18.27 | Dynamic Wheel Torque Control (DWT) | - | ● | ● | ● | ●
18.28 | Cornering Brake Control (CBC) | - | ● | ● | ● | ●
18.29 | Hill Descent Control (HDC) | - | - | - | ● | ●
18.3 | Roll Stability Control (RSC) | - | - | - | ● | ●

## Sheet1
● Standard O Optional |  | EU (BL240) | ET5 (EU) | ET5 Touring (EU) | EL6 (EU) | EL8 (EU)
Reference | System Experience
1.1 | NIO Smart System - Banyan | ● | ● | ● | ● | ●
1.2 | Firmware Over-the-Air (FOTA) | ● | ● | ● | ● | ●
1.3 | Software Over-the-Air (SOTA) | ● | ● | ● | ● | ●
1.4 | NIO Ultra Wide Band (UWB) Digital Key ("Keyfob") | ● | ● | ● | ● | ●
1.5 | NIO Near Field Communication (NFC) Card Key | ● | ● | ● | ● | ●
1.6 | Bluetooth Key Activation via Mobile Phone | ● | ● | ● | ● | ●
1.7 | Front Camera Defogging | ● | ● | ● | ● | ●
1.8 | Warm Color Mode (HUD) | ● | - | - | ● | ●
Reference | Driving Experience
2.1 | EP Mode | ● | ● | ● | - | -
2.2 | One Pedal Drive (OPD) | ● | ● | ● | ● | ●
2.3 | Headlight Travel Mode | ● | ● | ● | ● | ●
2.4 | Brake Disc Dehumidification | ● | ● | ● | ● | ●
2.5 | Sport+ (Shortcut) | ● | ● | ● | ● | ●
2.6 | Speed Limit Mode | ● | ● | ● | ● | ●
2.7 | Comfort (mode) | ● | ● | ● | ● | ●
2.8 | Sport (mode) | ● | ● | ● | ● | ●
2.9 | Sport+ (mode) | ● | ● | ● | ● | ●
2.1 | Eco (mode) | ● | ● | ● | ● | ●
2.11 | Individual / Custom (mode) | ● | ● | ● | ● | ●
2.12 | Snow (mode) | ● | ● | ● | ● | ●
2.13 | Sand (mode) | ● | ● | ● | ● | ●
2.14 | Wet (mode) | ● | ● | ● | ● | ●
2.15 | Trailer (mode) | ● | ● | ● | ● | ●
2.16 | Easy Pass (mode) | ● | - | - | - | ●
Reference | NOMI
NOMI
3.1 | NOMI Halo | ● | ● | ● | ● | ●
3.2 | NOMI Mate | ● | O | O | O | O
3.3 | NOMI Announcements (ON or OFF) | ● | ● | ● | ● | ●
3.4 | Speed Limit Notifications (ON or OFF) | ● | ● | ● | ● | ●
3.5 | Your Trip Destination | ● | ● | ● | ● | ●
3.6 | Calendar (Open) | ● | ● | ● | ● | ●
3.7 | NOMI Tease | ● | ● | ● | ● | ●
3.8 | NOMI Knows Your Model | ● | ● | ● | ● | ●
3.9 | Open Web Browser | ● | ● | ● | ● | ●
3.1 | Central Screen Prompt (ON or OFF) | ● | ● | ● | ● | ●
3.11 | HUD Settings | ● | - | - | ● | ●
3.12 | Speed Limit | ● | ● | ● | ● | ●
3.13 | 2 Voices | ● | ● | ● | ● | ●
3.14 | Time and Consumption | ● | ● | ● | ● | ●
3.15 | Track Title | ● | ● | ● | ● | ●
3.16 | Like/Dislike (a Song) | ● | ● | ● | ● | ●
3.17 | Power Swap Emojis | ● | ● | ● | ● | ●
3.18 | Events Reminder | ● | ● | ● | ● | ●
3.19 | Battery State of Charge | ● | ● | ● | ● | ●
3.2 | Drive Mode Emojis | ● | ● | ● | ● | ●
3.21 | Example Commands | ● | ● | ● | ● | ●
3.22 | Climate/Window/Seat/App..etc Control | ● | ● | ● | ● | ●
3.23 | NOMI Debug | ● | ● | ● | ● | ●
NOMI GPT
4.1 | NOMI GPT | ● | ● | ● | ● | ●
4.2 | AI Panel | ● | ● | ● | ● | ●
4.3 | Audible User Manual | ● | ● | ● | ● | ●
4.4 | Nickname | ● | ● | ● | ● | ●
4.5 | User Manual | ● | ● | ● | ● | ●
4.6 | ChitChat | ● | ● | ● | ● | ●
4.7 | Greetings | ● | ● | ● | ● | ●
4.8 | FAQ | ● | ● | ● | ● | ●
Reference | Assisted Driving
24 Assisted Driving Features
5.1 | Automonous Emergency Braking (AEB) | ● | ● | ● | ● | ●
5.2 | Emergency Active Stop (EAS) | ● | ● | ● | ● | ●
5.3 | Forward Collision Warning (FCW) | ● | ● | ● | ● | ●
5.4 | Blind Spot Detection (BSD) | ● | ● | ● | ● | ●
5.5 | Lane Change Alert (LCA) | ● | ● | ● | ● | ●
5.6 | Lane Departure Warning (LDW) | ● | ● | ● | ● | ●
5.7 | Lane Keeping Assist (LKA) | ● | ● | ● | ● | ●
5.8 | Emergency Lane Keeping (ELK) | ● | ● | ● | ● | ●
5.9 | Adaptive Cruise Control (ACC) | ● | ● | ● | ● | ●
5.1 | Pilot Assist (PAS) | ● | ● | ● | ● | ●
5.11 | Active Lane Change (ALC) | ● | ● | ● | ● | ●
5.12 | Predictive Speed Control (PSC) | ● | ● | ● | ● | ●
5.13 | Speed Limiter (LIM) | ● | ● | ● | ● | ●
5.14 | Smart Speed Assist (SSA) | ● | ● | ● | ● | ●
5.15 | Front Cross Traffic Alert (FCTA) | ● | ● | ● | ● | ●
5.16 | Rear Cross Traffic Alert with Brake (RCTA-B) | ● | ● | ● | ● | ●
5.17 | Driver Monitoring System (DMS) | ● | ● | ● | ● | ●
5.18 | Dynamic Environment Simulation & Display (ESD) | ● | ● | ● | ● | ●
5.19 | Traffic Sign Recognition (TSR) | ● | ● | ● | ● | ●
5.2 | Go Notifier (GNF) | ● | ● | ● | ● | ●
5.21 | Advanced Parking Assist (APA) | ● | ● | ● | ● | ●
5.22 | Power Swap with Assisted Parking (PSAP) | ● | ● | ● | ● | ●
5.23 | Side Distance Indication System (SDIS) | ● | ● | ● | ● | ●
5.24 | Door Open Warning (DOW) | ● | ● | ● | ● | ●
(Other) Assisted Driving Features
6.1 | Previous Drive Settings | ● | ● | ● | ● | ●
6.2 | AD Tutorial Video | ● | ● | ● | ● | ●
6.3 | Assisted Driving Feedback Channel | ● | ● | ● | ● | ●
6.4 | Handoff-Lock | ● | ● | ● | ● | ●
6.5 | One-Button Switch (From ACC to LCC) | ● | ● | ● | ● | ●
6.6 | Parking Spaces Display (IC) | ● | ● | ● | ● | ●
Reference | Safety
7.1 | Blind Spot Camera View | ● | ● | ● | ● | ●
7.2 | 360° HD Surround View Camera | ● | ● | ● | ● | ●
7.3 | Front & Rear Parking Radars | ● | ● | ● | ● | ●
7.4 | Transparent Chassis | ● | ● | ● | ● | ●
7.5 | Smart Cabin Camera | ● | ● | ● | ● | ●
7.6 | 4K Dash Camera | ● | ● | ● | ● | ●
7.7 | Direct Tire Pressure Monitoring System (dTPMS) | ● | ● | ● | ● | ●
7.8 | Power Child Locks | ● | ● | ● | ● | ●
7.9 | Child Presence Detection (CPD) | ● | ● | ● | ● | ●
7.1 | Anti-Theft Alarm System | ● | ● | ● | ● | ●
7.12 | Pedestrian Warning System | ● | ● | ● | ● | ●
Reference | Charging
8.1 | Keyfob Double-Click (Open charging port and unlock charging mechanism) | ● | ● | ● | ● | ●
8.2 | Charging Notification in NIO App | ● | ● | ● | ● | ●
8.3 | Charging Current Limit | ● | ● | ● | ● | ●
8.4 | Charging Limit Customization | ● | ● | ● | ● | ●
8.5 | Battery Preconditioning Indicator | ● | ● | ● | ● | ●
8.6 | Battery Information (Type + Health) | ● | ● | ● | ● | ●
8.7 | Charging Power Note | ● | ● | ● | ● | ●
8.8 | Estimated Range Display | ● | ● | ● | ● | ●
8.9 | Charging Card | ● | ● | ● | ● | ●
8.1 | Battery Swap Animation | ● | ● | ● | ● | ●
8.11 | Remote Pre-Heating | ● | ● | ● | ● | ●
8.12 | Remote AC Tracking | ● | ● | ● | ● | ●
8.13 | Battery Warm-Up | ● | ● | ● | ● | ●
Reference | Map & Navigation
9.1 | Safety Camera Icon | ● | ● | ● | ● | ●
9.2 | Personalized Battery Range Prediction | ● | ● | ● | ● | ●
9.3 | Places Map Layer | ● | ● | ● | ● | ●
9.4 | Battery Swap Station Layer | ● | ● | ● | ● | ●
9.5 | Find Alternative Chargers | ● | ● | ● | ● | ●
9.6 | Dynamic Map Search | ● | ● | ● | ● | ●
9.7 | Nearby Search Pin | ● | ● | ● | ● | ●
9.8 | 1-Click Navigation | ● | ● | ● | ● | ●
9.9 | Battery Level At Charging Stop | ● | ● | ● | ● | ●
9.1 | EV Smart Routing | ● | ● | ● | ● | ●
9.11 | PSS Maintenance | ● | ● | ● | ● | ●
9.12 | Active Filters | ● | ● | ● | ● | ●
9.13 | Battery Level On Arrival | ● | ● | ● | ● | ●
9.14 | Traffic Delay | ● | ● | ● | ● | ●
9.15 | Google Places Information | ● | ● | ● | ● | ●
9.16 | Map Function on IC (Instrument Cluster) | ● | ● | ● | ● | ●
9.17 | Favorite List | ● | ● | ● | ● | ●
9.18 | Send locations from the smartphone to the car | ● | ● | ● | ● | ●
Reference | Cockpit Perception
10.1 | Dynamic Waterfall Ambient Lighting | ● | - | - | - | ●
10.2 | Camping Mode | ● | ● | ● | ● | ●
10.3 | Pet Mode | ● | ● | ● | ● | ●
10.4 | Wash Mode | ● | ● | ● | ● | ●
10.5 | System Language English | ● | ● | ● | ● | ●
10.6 | System Language German | ● | ● | ● | ● | ●
10.7 | System Language Dutch | ● | ● | ● | ● | ●
10.8 | System Language Swedish | ● | ● | ● | ● | ●
10.9 | System Language Norwegian | ● | ● | ● | ● | ●
10.1 | System Language Danish | ● | ● | ● | ● | ●
Reference | Media
11.1 | Media - Online DAB | ● | ● | ● | ● | ●
11.2 | Karaoke App (Stingray) | ● | ● | ● | ● | ●
11.3 | Video App | ● | ● | ● | ● | ●
11.4 | Artist Cover Art | ● | ● | ● | ● | ●
11.5 | Spotify | ● | ● | ● | ● | ●
11.6 | Tidal | ● | ● | ● | ● | ●
11.7 | Tide | ● | ● | ● | ● | ●
11.8 | Web Browser App | ● | ● | ● | ● | ●
11.9 | Smart Action | ● | ● | ● | ● | ●

## NIO Offerings
| ● Standard O Optional | ET5 | ET5 Touring | EL6 | EL8
Version (EL8 Only) | Base Version | - | - | - | ●
| Executive Version (w/ Executive Console) | - | - | - | O
Battery Pack | Standard Range 75kwh | ● | ● | ● | -
| Long Range 100kwh | O | O | O | ●
Exterior Color | Cloud White | ● | ● | ● | ●
| Deep Black | O | O | O | O
| Star Gray | O | O | O | -
| New Moon Silver | - | - | - | O
| Stratosphere Blue | O | O | O | -
| Nebula Green | - | - | - | O
| Sunlight Gold | - | - | - | O
| Sunbathe Yellow | O | - | - | -
Interior Styling (Haptex Interior + Microfiber Headliner) | Onyx Black with Onyx Black Headliner | ● | ● | ● | -
| Graphite Gray with Graphite Gray Headliner | - | - | - | ●
| Cool Gray with Onyx Black Headliner | O | O | - | -
| K2 Gray with Graphite Gray Headliner | - | - | - | O
| K2 Gray with Onyx Black Headliner | - | - | O | -
| Sand with Onyx Black Headliner | O | O | - | -
| Warm Gravel with Onyx Black Headliner | - | - | O | -
| Sepia Brown with Graphite Gray Headliner | - | - | - | O
Wheels & Tires | 19" Cloud Wheels (LRR Tire) | ● | - | - | -
| 19" Black Zephyr Wheels (LRR Tire) | - | ● | - | -
| 20" Gladiator Wheels (LRR Tire) | O | O | - | -
| 20" Black Cyclone Wheels (LRR Tire) | - | - | ● | ●
| 21" Whirlwind Wheels (LRR Tire) | - | - | O | -
| 21" Resplendence Wheels (LRR Tire) | - | - | - | O
| 22" Vibrant Forged Wheels (Perf Tire) | - | - | - | O
Comfort Pack | Comfort Package | O | O | O | -
| Full Comfort Package | - | - | O | -
| Premium Comfort Package | - | - | - | ●
Other Options | NOMI Mate | O | O | O | O
| Electrically Deployable Towbar (+ Trailer Mode) | O | O | O | O
| Intelligent Glass Roof Dimming | - | O | - | -
| Total SKUs | 480 | 768 | 576 | 360

## Global Configuration Table 2023 (hidden)
| ● Standard O Option - No data available/ not applicable |  | SUV |  | Sedan |  | Wagon
Configuration Table Europe |  |  | EL7 | EL6 | ET7 | ET5 | ET5 Touring | Comment
基本参数 | Vehicle Specifications
长 | Length | mm | 4912 | 4854 | 5101 | 4790 | 4790 | Areas marked in yellow subject to final homologation
宽(不含后视镜) | Width (w/o mirrors) | mm | 1987 | 1995 | 1987 | 1960 | 1960
宽(含后视镜) | Width (with mirrors) | mm | 2271 |  | 2202 | 2178 | 2178
高 | Height | mm | 1720 | 1705 | 1509 | 1499 | 1499
轴距 | Wheelbase | mm | 2960 | 2915 | 3060 | 2888 | 2888
前轮距 | Front Track | mm | 1668 | 1711 | 1668 | 1685 | 1685
后轮距 | Rear Track | mm | 1672 | 1711 | 1672 | 1685 | 1685
转弯半径 | Turning Radius | m | 12.5 | 12.2 | 12.5 | 11.8 | 11.8
最小离地间隙 | Standard Ground Clearance (Minimum at Gross Vehicle Weight) | mm | 158 |  | 128 | 135 | 135
最大离地间隙 | Minimum Ground Clearance (Maximum Downwards Adjustment) | mm | 108 |  | 118 | 135 | 155
整备车辆重量 - 75 kWh | Maximum Ground Clearance (Maximum Upwards Adjustment) | mm | 198 |  | 168 | 135 | 135
整备车辆重量 - 100 kWh | Ground Clearance Adjustment Level | mm | 5 | 0 | 3 | 0 | 0
| Ground Clearance Adjustment Setting | mm | -50 mm: Easy Load -25 mm: Sport+ -15 mm: Auto adjustment over 115km/h 0 mm: Comfort/Eco/Sport +40 mm: Easy Pass | - | -10 mm: Sport + 0 mm: Comfort/Eco/Sport +40 mm: Easy Pass, back to original setting when >40km/h | - | -
| Curb Weight - 75kWh | kg | 2346 | 2303 | 2359 | 2140 | 2190
| Curb Weight - 100kWh | kg | 2366 | 2323 | 2379 | 2160 | 2210
| Gross Vehicle Weight (GVW) | kg | 2890 | 2843 | 2900 | 2690 | 2730
| Maximum Payload Capacity - 75kWh | kg | 544 | 540 | 541 | 550 | 540
| Maximum Payload Capacity - 100kWh | kg | 524 | 520 | 521 | 530 | 520
车顶行李架最大负载 | Roof Rack Max Load | kg | 75kg | 75 | - | 50 | 75
天窗尺寸 | Roof Window Size | m2 | 1.3 | 1.3 | 1.9 | 1.7 | 1.8
采光面积 | Visible Area Size (Skylight) | m2 | 1 | 1 | 1.25 | 1.28 | 1.35
后备箱容积 | Cargo Capacity (Trunk) | L | 570 | 579 | 363 | 386 | 450
后备箱容积 (含隐藏式储物格) | Cargo Capacity (Trunk, add. Compartment) | L | 658 | 668 | - | 394 | 492
后备箱容积 (后排座椅放倒) | Cargo Capacity (Trunk, Seats Folded) | L | 1545 | 1430 | - | 1135 | 1247
前备箱容积 | Cargo Capacity (Frunk) | L | - | - | - | - | -
座位数 | Seats | # | 5 | 5 | 5 | 5 | 5
车身及底盘 | Body & Chassis | # | Hybrid Architecture of Aluminum Alloy, Carbon Fiber and High-Strength Steel | Ultrahigh-Strength Steel & Aluminum Body | Ultrahigh-Strength Steel & Aluminum Body | Ultrahigh-Strength Steel & Aluminum Body | Ultrahigh-Strength Steel & Aluminum Body
整车性能 | Vehicle Performance
风阻系数 | Drag Coefficient | Cd | 0.26 | 0.25 | 0.21 | 0.24 | 0.26
百公里加速时间 | 0-100 km/h Acceleration | s | 3.9 | 4.5 | 3.8 | 4 | 4
最高时速 | Top Speed | km/h | 200 | 200 | 200 | 200 | 200
多种驾驶模式 | Various Drive Modes | # | ● | ● | ● | ● | ●
智能四驱 | Intelligent E-AWD | # | ● | ● | ● | ● | ●
动力系统 | E-Powertrain System
电驱动单元 (EDS) - 前 | Electric Drive System (EDS) - Front | kW | 180 | 150 | 180 | 150 | 150
电驱动单元 (EDS) - 后 | Electric Drive System (EDS) - Rear | kW | 300 | 210 | 300 | 210 | 210
最大输出总功率 | Power (max) | kW | 480 | 360 | 480 | 360 | 360
| Horsepower (max) | hp | 653 | 490 | 653 | 490 | 490
最大输出总扭矩 | Torque (max) | Nm | 850 | 700 | 850 | 700 | 700
交流最大充电功率 | AC Charge Power (max) | kW | 11 | 11 | 11 | 11 | 11
直流最大充电功率 | DC Charge Power (max) - 75kWh | kW | 140 | 140 | 140 | 140 | 140
| DC Charge Power (max) - 100kWh | kW | 125 | 125 | 125 | 125 | 125
快充充电时间 (75kWh) | Fastcharge Time (75kWh) 0-80% | min | 33 | 33 | 33 | 33 | 33
快充充电时间 (75kWh) | Fastcharge Time (75kWh) 10%-80% | min | 30 | 30 | 30 | 30 | 30
快充充电时间 (100kWh) | Fastcharge Time (100kWh) 0-80% | min | 45 | 45 | 45 | 45 | 45
快充充电时间 (100kWh) | Fastcharge Time (100kWh) 10%-80% | min | 40 | 40 | 40 | 40 | 40
WLTP工况续航里程 | WLTP Range (75kWh) | km | 367 / 391 | 375 / 410 | 385 / 421 / 445 | 419 / 456 | 399/ 430 / 435 | 399 (R20 Perf)/ 430 (R20 LRRC)/ 435 (R19)
| WLTP Range (100kWh) | km | 479 / 509 | 492 / 545 | 505 / 550 / 580 | 540 / 590 | 514/ 555 / 560 | 514 (R20 Perf)/ 555 (R20 LRRC)/ 560 (R19)
| Efficiency (75kWh) | kWh/100km | 23.5 / 22.0 |  | 22.3 / 20.4 / 19.3 | 20.5 / 18.9 | 21.6/ 20.0/ 19.8
| Efficiency (100kWh) | kWh/100km | 23.0 / 21.6 |  | 21.8 / 20.0 / 19.0 | 20.4 / 18.6 | 21.0/ 19.5/ 19.3
底盘系统 | Chassis System
后轮转向 | Rear-Wheel Steering |  | - | - | - | - | -
五连杆式前悬架 | Five-Link Front Suspension |  | - | ● | ● | ● | ●
双叉臂式前悬架 | Double Wishbone Front Suspension |  | ● | - | - | - | -
多连杆式后悬架 | Multi-Link Rear Suspension |  | ● | ● | ● | ● | ●
智能空气悬架 | Smart Air Suspension |  | ● | - | ● | - | -
动态悬架阻尼控制 (CDC) | Continuous Damping Control (CDC) |  | ● | ● | ● | - | -
随速可变电助力转向 | Electric Power Steering (EPS) |  | ● | ● | ● | ● | ●
通风盘式刹车 (Brembo四活塞前制动卡钳) | Vented Disc Brakes (Brembo 4-piston front brake calipers) |  | ● | - | ● | - | -
| Vented Disc Brakes (NIO 4-piston front brake calipers) |  | - | ● | - | ● | ●
制动能量回收系统 | Regenerative Braking System |  | ● | ● | ● | ● | ●
电子驻车制动带自动驻车 | Electric Parking Brake (EPB) & Autohold |  | ● | ● | ● | ● | ●
安全配置 | Safety Features
前排气囊 | Front Airbags |  | ● 2x | ● 2x | ● 2x | ● 2x | ● 2x
前排侧气囊 | Front Side Airbags |  | ● 2x | ● 2x | ● 2x | ● 2x | ● 2x
贯穿式侧气帘 | Side Curtain Airbags |  | ● 2x | ● 2x | ● 2x | ● 2x | ● 2x
前排中间气囊 | Front Center Airbag |  | ● 1x | ● 1x | ● 1x | ● 1x | ● 1x
360°高清全景影像 | 360° HD Surround View System |  | ● | ● | ● | ● | ●
前后泊车辅助雷达 | Front/Rear Parking Radars |  | ● | ● | ● | ● | ●
守卫模式 | Guardian Mode |  | ● ** | ● ** | ● ** | ● ** | ● **
透明底盘 | Transparent Chassis |  | ● | ● | ● | ● | ●
胎压监测系统 (dTPMS) | Direct Tire Pressure Monitoring System (dTPMS) |  | ● | ● | ● | ● | ●
电动后门儿童安全锁 | Power Child Locks |  | ● | ● | ● | ● | ●
防盗警报系统 | Anti-Theft Alarm System |  | ● | ● | ● | ● | ●
车外低速提示音 | Pedestrian Warning System |  | ● | ● | ● | ● | ●
制动防抱死系统 (ABS) | Anti-Lock Braking System (ABS) |  | ● | ● | ● | ● | ●
制动力分配系统 (EBD) | Electronic Brake-Force Distribution (EBD) |  | ● | ● | ● | ● | ●
牵引力控制系统 (TCS) | Traction Control System (TCS) |  | ● | ● | ● | ● | ●
车身稳定控制系统 (ESC) | Electronic Stability Control (ESC) |  | ● | ● | ● | ● | ●
紧急制动辅助系统 (EBA) | Emergency Brake Assist (EBA) |  | ● | ● | ● | ● | ●
坡道起步辅助系统 (HSA) | Hill Start Assist (HSA) |  | ● | ● | ● | ● | ●
动态车轮扭矩控制系统(DWT) | Dynamic Wheel Torque Control (DWT) |  | ● | ● | ● | ● | ●
弯道辅助系统 (CBC) | Cornering Brake Control (CBC) |  | ● | ● | ● | ● | ●
陡坡缓降系统 (HDC) | Hill Descent Control (HDC) |  | ● | ● | - | - | -
车身防翻滚系统 (RSC) | Roll Stability Control (RSC) |  | ● | ● | - | - | -
外部配置 | Exterior Features
| Adaptive Matrix LED Headlights |  | - | ● | - | - | -
LED远近光一体式头灯 | Dual Beam LED Headlights |  | ● | ● | ● | ● | ●
LED日间行车灯 | LED Daytime Running Lights |  | ● | ● | ● | ● | ●
LED雾灯 (带转向辅助功能) | Adaptive Cornering LED Fog Lights |  | ● | ● | ● | ● | ●
LED前后流动式转向灯 | LED Sweeping Turn Signals |  | ● | ● | ● | ● | ●
前大灯水平自动调节 | Auto-Leveling Headlights |  | ● | ● | ● | ● | ●
贯穿式心跳尾灯 | Heartbeat Taillight |  | - | - | ● | - | -
LED智能轮眉灯 | Smart LED Wheel Arch Lights |  | ● | - | - | - | -
illumiBlade 光锋尾灯 | illumiBlade Taillight |  | - | ● | - | ● | ●
AirWing飞翼尾灯 | AirWing Taillight |  | ● | - | - | - | -
固定式全景天窗 | Fixed Panoramic Sunroof |  | - | - | ● | ● | ●
电动全景天窗及遮阳帘 | Power Panoramic Sunroof & Sunshade |  | ● | ● | - | - | -
隐藏式感应门把手 | Automatic Flush Door Handles |  | ● | ● | ● | ● | ●
无框车门 | Frameless WIndows |  | - | - | ● | ● | ●
智能电吸门 | Soft-Close Doors |  | ● | ● | ● | ● | ●
电动尾门 (带脚踢开启) | Kick-Activated Power Tailgate |  | ● | ● | ● | ● | ●
智能充电口盖 | Smart Charge Port Cover |  | ● | ● | ● | ● | ●
| Rear Laminated Acoustic Glass |  | ● | ● | ● | - | -
| Side Laminated Acoustic Glass |  | ● | ● | ● | - | -
| Laminated Acoustic Windshield |  | ● | ● | ● | ● | ●
后排隐私玻璃 | Rear Privacy Glass |  | ● | ● | ● | ● | ●
全车抗UV隔热玻璃 | Anti-UV and Heat-Insulating Glass |  | ● | ● | ● | ● | ●
外后视镜加热 | Heated Side Mirrors |  | ● | ● | ● | ● | ●
外后视镜电动折叠 | Auto-Folding Side Mirrors |  | ● | ● | ● | ● | ●
外后视镜自动防眩目 | Auto-Dimming Side Mirrors |  | ● | ● | ● | ● | ●
外后视镜环境照明灯 | Side Mirror Surround Lights |  | ● | ● | ● | ● | ●
雨量感应雨刮 | Automatic Rain-Sensing Windshield Wipers |  | ● | ● | ● | ● | ●
喷淋雨刮 | Jet Wiper |  | ● | ● | ● | ● | ●
车顶行李架接口 | Roof Rack Mount |  | ● | ● | - | ● | ●
内部配置 | Interior Features
karuun®可再生藤木 | Sustainable Rattan Decor |  | ● | ● | ● | - | -
Clean+ 聚合材料 | Clean+ Polymetric & Haptex Decor |  | - | ● | - | ● | ●
Clean+ 环保织物 | Clean+ Renewable Fabric Headliner |  | - | ● | - | ● | ●
Microfiber超纤绒顶棚 | Microfiber Headliner |  | ● | O | ● | O | O
| Haptex® Synthetic Leather Seating |  | ● | ● | ● | ● | ●
超纤合成皮方向盘 | Microfiber Leather Steering Wheel |  | ● | ● | ● | ● | ●
电动调节方向盘 | Electric Tilt & Telescopic Steering Wheel |  | ● | ● | ● | ● | ●
| Two-Spoke Steering Wheel |  | - | - | ● | - | -
三幅式运动方向盘 | Three-Spoke Sport Steering Wheel |  | ● | ● | - | ● | ●
方向盘加热 | Heated Steering Wheel |  | ● | O (Comfort Package) | ● | O (Comfort Package) | O (Comfort Package)
LED阅读灯 | LED Reading Lights |  | ● | ● | ● | ● | ●
光瀑式氛围灯 | 256-Color Ambient Lighting |  | ● | ● | ● | ● | ●
女王化妆镜 | Extra-Large Illuminated Vanity Mirrors |  | ● | ● | ● | ● | ●
内后视镜自动防眩目 | Auto-Dimming Rear View Mirror |  | ● | ● | ● | ● | ●
门槛踏板迎宾灯 | Illuminated Door Sill Inlays |  | ● | O (Comfort Package) | ● | - | -
金属脚踏板 | Metal Pedal Inlays |  | ● | - | ● | - | -
尾门金属门槛饰条 | Metal Tailgate Sill Plate |  | ● | ● | ● | ● | ●
中控开放式储物空间 | Center Console Open Storage |  | ● | ● | ● | ● | ●
智能安全储物箱 | Smart Safe Box |  | ● | ● | ● | ● | ●
后备箱隐藏储物空间 | Trunk Underfloor Storage |  | ● | ● | - | ● | ●
后备箱行李固定环 | Cargo Tie-Downs |  | ● | ● | - | - | -
USB Type A接口 (7.5W) | USB Type-A Port (2.5 W) |  | ● 1x | ● 1x | ● 1x | ● 1x | ● 1x
USB Type C接口 (60W) | USB Type-C Port (60 W) |  | ● 3x | ● 3x | ● 3x | ● 2x | ● 2x
12V电源 | 12V Power Socket |  | ● 1x Front, 1x Trunk | ● 1x Front, 1x Trunk | ● 1x Front, 1x Trunk | ● 1x Front, 1x Trunk | ● 1x Front, 1x Trunk
ISOFIX 儿童安全座椅接口 | ISOFIX |  | ● 2x | ● 2x | ● 2x | ● 2x | ● 2x
随车工具包 (补胎工具/三角警示牌/反光背心/拖车钩) | Emergency Kit (Tire Repair Tool Kit (*3) / Reflective Warning Triangle / Reflective Safety Vest / Tow Hook) |  | ● | ● | ● | ● | ●
空调系统 | Climate Control System
2区/3区自动空调 | 2 Zone/3 Zone Automatic Climate Control |  | ● 3-Zone | ● 3-Zone | ● 3-Zone | ● 2-Zone | ● 2-Zone
热泵空调系统 | Heat Pump A/C System |  | ● | ● | ● | ● | ●
隐藏式智能出风口 | Smart Invisible Air Vents |  | ● | ● | ● | ● | ●
智能香氛系统 | Smart Fragrance System |  | ● | O (Comfort Package) | ● | O (Comfort Package) | O (Comfort Package)
智能空气净化系统 | Smart Air Quality System |  | ● | ● | ● | ● | ●
负离子发生器 | Ionizer |  | ● | ● | ● | O (Comfort Package) | O (Comfort Package)
车内PM2.5传感器 | PM2.5 Sensor |  | ● | ● | ● | ● | ●
抗菌抗敏活性炭多功能滤芯 | Antimicrobial and Anti-Allergen Activated Carbon Air Filter |  | ● | ● | ● | ● | ●
座椅系统 | Seat System
打孔Haptex®合成皮座椅 | Peforated Artificial Leather Seats |  | ● | ● | ● | ● | ●
前排座椅12向电动调节 (含4向腰托调节) | 12-Way Power Front Sportseats (with 4-Way Lumbar Support and integrated Headrests) |  | - | - | - | ● | ●
前排座椅14向电动调节 (含4向腰托调节和坐垫延长) | 14-Way Power Front Seats (with 4-Way Lumbar Support and Power Cushion Extension) |  | ● | ● | ● | O (Comfort Package) | O (Comfort Package)
副驾座椅14向电动调节 (含4向腰托调节和腿托、脚托调节) | Passenger Lounge Seat (Leg Support & Footrest) |  | ● | O | - | - | -
前排头枕4向调节 | 4-Way Aviation Front Headrests |  | ● | ● | - | - | -
飞航头枕 | Winged Headrests |  | - | - | ● | - | -
| 2-Way Rear Headrests |  | ● | ● | - | ● | ●
前排座椅记忆及轻松进出 | Front Seat Memory and Easy Entry |  | ● | ● | ● | ● | ●
前排座椅加热 | Front Seat Heating |  | ● | ● | ● | ● | ●
前排座椅通风 | Front Seat Ventilation |  | ● | O (Comfort Package) | ● | O (Comfort Package) | O (Comfort Package)
前排座椅按摩 | Front Seat Massage |  | ● | O (Comfort Package) | ● | O (Comfort Package) | O (Comfort Package)
前排Air Cushion背部舒缓系统 | Front Seats with Air Cushion System |  | ● | ● | - | - | ●
第二排座椅加热 | Rear Seat Heating |  | ● | O (Comfort Package) | ● | O (Comfort Package) | O (Comfort Package)
第二排座椅通风 | Rear Seat Ventilation |  | - | O (Rear Comfort Package) | ● | - | -
第二排座椅按摩 | Rear Seat Massage |  | - | O (Rear Comfort Package) | ● | - | -
第二排Air Cushion背部舒缓系统 | Rear Seat Air Cushion System |  | ● | - | ● | - | -
| Rear Seat 4-Way Lumbar Support |  | ● | - | - | - | -
后排座椅靠背角度电动调节 | Electric Rear Seat Backrest Angle Adjustment |  | ● | ● | - | - | -
后排座椅放倒 (40/60可分) | Split-Folding Rear Seats (40/60) |  | ● | - | - | ● | -
| Split-Folding Rear Seats (40/20/40) |  | - | ● | - | - | ●
智能系统 | Smart Cockpit
10.2英寸 (1920x532) HDR数字仪表 | 10.2-Inch HDR Digital Instrument Cluster |  | ● | ● | ● | ● | ●
12.8英寸 (1728x1888)AMOLED中控屏 | 12.8-Inch AMOLED Center Display |  | ● | ● | ● | ● | ●
6.6英寸 (1268x360)后排HDR多功能控制屏 | 6.6-Inch Rear HDR Touch Display |  | ● | ● | ● | - | -
增强平视显示系统 (HUD) | Enhanced HUD System |  | ● | ● | ● | - | -
7.1.4沉浸声音响系统 (23扬声器，Dolby Atmos杜比全景声技术) | 7.1.4 Immersive Sound System (23 speakers, 1,000W, Dolby Atmos) |  | ● | ● | ● | ● | ●
EP模拟声浪 | EP Sound Effect |  | ●** | ●** | ●** | ●** | ●**
智能座舱感知摄像头 | Smart Cabin Camera |  | ● | ● | ● | ● | ●
中控无线充电板 | Wireless Charging Pad |  | ● 40W | ● 40W | ● 15W | ● 40W | ● 40W
4K行车记录仪 | 4K Dash Camera |  | ● | ● | ● | ● | ●
远程互联控制 | Remote Control |  | ● | ● | ● | ● | ●
智能寻车助手 | Smart Car Finder |  | ● | ● | ● | ● | ●
4G网络 | 4G Network |  | ● | ● | ● | ● | ●
DAB/Online DAB | DAB/Online DAB |  | ● | ● | ● | ● | ●
车内Wi-Fi 6.0 | Wi-Fi 6.0 |  | ● | ● | ● | ● | ●
蓝牙 | Bluetooth |  | ● | ● | ● | ● | ●
UWB超宽带通讯技术 | Ultra Wideband (UWB) |  | ● | ● | ● | ● | ●
数字钥匙功能 | Digital Key |  | ● | ● | ● | ● | ●
UWB智能钥匙 | UWB-Based Smart Key Fob |  | ● | ● | ● | ● | ●
NFC卡片钥匙 | NFC Key Card |  | ● | ● | ● | ● | ●
FOTA远程升级能力 | Firmware Over-the-Air (FOTA) |  | ● | ● | ● | ● | ●
| NIO Auto Maps (Navigation, Real-Time Traffic Data, PoI Search) |  | ● | ● | ● | ● | ●
| 3rd-Party Service Integration |  | ● | ● | ● | ● | ●
用户账户系统 | User Account System |  | ● | ● | ● | ● | ●
蔚来热线及紧急救援呼叫 | NIO Call & eCall |  | ● | ● | ● | ● | ●
NAD硬件系统 | Assisted and Intelligent Driving Hardware System
NIO Aquila Super Sensing 蔚来超感系统 | NIO Aquila Super Sensing with 33 High-Performance Sensing Units: Ultralong-Range High-Resolution LiDAR × 1 8 MP High-Resolution Camera ×7 3 MP High Light Sensitive Surround View Camera × 4 Advanced Driver Monitoring System × 1 Millimeter-Wave Radar × 5 Ultrasonic Sensor × 12 Hands-Off Detection (HOD) × 1 High-Precision Positioning Unit × 2 |  | ● | ● | ● | ● | ●
NIO Adam Super Computing 蔚来超算平台 | NIO Adam Super Computing |  | ● | ● | ● | ● | ●
NAD安全与驾驶辅助功能 | Safety and Driver Assistance Features
前向碰撞预警 (FCW) | Forward Collision Warning (FCW) |  | ● | ● | ● | ● | ●
自动紧急制动 (AEB) | Automonous Emergency Braking (AEB) |  | ● | ● | ● | ● | ●
车辆盲区监测 (BSD) | Blind Spot Detection (BSD) |  | ● | ● | ● | ● | ●
变道盲区预警 (LCA) | Lane Change Alert (LCA) |  | ● | ● | ● | ● | ●
侧方开门预警 (DOW) | Door Open Warning (DOW) |  | ● | ● | ● | ● | ●
后方穿行预警带制动 (RCTA-B) | Rear Cross Traffic Alert with Brake (RCTA-B) |  | ● | ● | ● | ● | ●
前方穿行预警 (FCTA) | Front Cross Traffic Alert (FCTA) |  | ● | ● | ● | ● | ●
车道偏离预警 (LDW) | Lane Departure Warning (LDW) |  | ● | ● | ● | ● | ●
车道保持辅助 (LKA) | Lane Keeping Assist (LKA) |  | ● | ● | ● | ● | ●
紧急主动停车(EAS) | Emergency Active Stop (EAS) |  | ● | ● | ● | ● | ●
紧急车道保持 (ELK) | Emergency Lane Keeping (ELK) |  | ● | ● | ● | ● | ●
增强型驾驶员感知系统 (ADMS) | Advanced Driver Monitoring System (ADMS) |  | ● | ● | ● | ● | ●
智能自适应巡航 (i-ACC) | Intelligent Adaptive Cruise Control (i-ACC) |  | ● | ● | ● | ● | ●
| Adaptive Driving Beam (ADB) |  | - | ● | - | - | -
| Adaptive Frontlighting System (AFS) |  | - | ● | - | - | -
远近光自动控制 (AHB) | Auto High Beams (AHB) |  | ● | - | ● | ● | ●
道路标识识别 (TSR) | Traffic Sign Recognition (TSR) |  | ● | ● | ● | ● | ●
动态环境模拟显示 (ESD) | Dynamic Environment Simulation & Display (ESD) |  | ● | ● | ● | ● | ●
视觉融合泊车辅助 (S-APA with Fusion) | Shiftless Automatic Parking Assist with Fusion (S-APA with Fusion) |  | ● | ● | ● | ● | ●
换电站泊车辅助 (PSAP) | Power Swap with Assisted Parking (PSAP) |  | ● | ● | ● | ● | ●
窄路辅助 (SDIS) | Side Distance Indication System (SDIS) |  | ● | ● | ● | ● | ●
车道居中辅助（LCC） | Lane Centering Control (LCC) |  | ● | ● | ● | ● | ●
转向灯控制变道（ALC） | Active Lane Change (ALC) |  | ● | ● | ● | ● | ●
起步提醒 | Go Notifier |  | ● | ● | ● | ● | ●
个性化 | Personalization
电池包 | Battery
标准续航电池包（75kWh） | 75 kWh |  | ● | ● | ● | ● | ●
长续航电池包（100kWh） | 100 kWh |  | O | O | O | O | O
轮圈* | Wheels
19英寸多辐银辉轮圈 (配245/45 R19轮胎) | 19‘’ Multi-Spoke Alloy Wheels with 245/45 R19 Tires |  | - | - | - | ● | ●
| 19‘’ Five-Spoke Alloy Wheels with 245/45 R19 Tires |  | - | - | - | ● | -
| 19‘’ Five-Spoke (new Aero) Alloy Wheels with 245/45 R19 Tires |  | - | - | - | - | ●
| 20‘’ 5-Spoke Alloy Wheels with 255/50 R20 LRRC & Noise-Reducing Tires |  | - | ● | - | - | -
20英寸五辐花竞轮圈 (配245/40 R20轮胎) | 20‘’ 5-Spoke Elegant Wheels with 245/40 R20 Self-Sealing & Noise-Reducing Tires |  | - |  | - | O | O
| 20‘’ 5-Spoke Elegant Wheels with 245/40 R20 LRRC&Noise-Reducing Tires |  | - | O | - | - | O
| 20‘’ Multi-Spoke Wheels with 245/40 R20 LRRC&Noise-Reducing Tires |  | - |  | - | - | O
20英寸五辐长续航轮圈 (配245/45 R20低滚阻轮胎) | 20" 5-Spoke Long Range Wheels with 245/45R20 Tires |  | - |  | ● | - | -
20英寸多辐哑光合金轮圈 (配 255/50 R20轮胎) | 20" Multi-Spoke Matte Alloy with 255/50 R20 Tires |  | ● |  | - | - | -
21英寸高性能竞帆轮圈 (配 265/45 R21静音轮胎，带自修补功能) | 21" 5-Spoke Performance Wheels with 265/45 R21 Self-Sealing and Noise-Reducing Tires |  | O |  | - | - | -
| 21" 5-Spoke Performance Wheels with 265/45 R21 LRRC&Noise-Reducing Tires |  |  | O
| 21" Carbon Fiber Alloy Wheels (Symmetric Styling) with 255/40 R21 Self-Sealing Tires |  | - | - | O | - | -
21英寸碳纤维合金轮圈（配255/40 R21自修补轮胎，对称式造型） | 21" Carbon Fiber Alloy Wheels (Symmetric Styling) with 255/40 R21 Self-Sealing Tires |  | O | O | - | - | -
Calipers
| Non-Colored Calipers |  | - (Wave 1); ● (NO) | ● | - (Wave 1); ● (NO) | ● | ●
气辉橙着色卡钳 | Airglow Orange Colored Calipers |  | ● (Wave 1); O (NO) | O | ● (Wave 1); O (NO) | O | O
外观颜色 | Exterior Color
云白 | Cloud White |  | ● | ● | ● | ● | ●
星灰 | Star Grey |  | ● | ● | ● | ● | ●
深空黑 | Deep Black |  | ● | ● | ● | ● | ●
同温层蓝 | Stratosphere Blue |  | - | ● | - | ● | ●
黎空银 | Sunrise Beige |  | - | - | ● | - | -
南极星蓝 | Southern Star |  | O | O | O | - | -
宇航蓝 | Airspace Blue |  | O | O | - | O | O
霞光橙 | Luminous Orange |  | O | O | - | O | O
极光绿 | Arctic Green |  | O | O | - | O | O
云初黄 | Sunbathe Yellow |  | - | - | - | O | O
镜空粉 | Firstlight Kiss |  | - | - | - | O | O
| Sunlight Gold |  | - | O | - | - | O | The color will be available cross car line but currently only for Orion by SUD
| Shadow Grey |  | - | O | - | - | -
Design Pack
Moon主题 | Moon Theme Exterior Pack |  | ● | ● | ● | ● | ●
| Sun Theme Exterior Pack |  | - | - | - | - | -
内饰颜色 | Interior Theme & Keyfob
雪绒白+浅色顶棚 配 白色钥匙 | Edelweiss White with Edelweiss White Headliner + White Key Fob |  | ● | - | ● | - | -
阿尔卑斯灰+深灰顶棚 配 黑色钥匙 | Storm Grey with Storm Grey Headliner + Black Key Fob |  | - | - | ● | - | -
帕米尔棕内饰 + 黑色顶棚 配 白色钥匙 | Pamir Brown with Black Headliner + White Key Fob |  | ● | - | - | - | -
金沙米+深灰顶棚 配 白色钥匙 | Sand Brown with Storm Grey Headliner + White Key Fob |  | - | - | ● | - | -
金沙米内饰+黑色顶棚 配 白色钥匙 | Sand Brown with Black Headliner + White Keyfob |  | - | - | - | ● | ●
玛瑙黑/科技黑内饰 + 黑色顶棚 配 黑色钥匙 | Onyx Black with Black Headliner + Black Key Fob |  | ● | ● | - | ● | ●
极速灰内饰+黑色顶棚 | Cool Grey with Black Headliner + White Key Fob |  | - | - | - | ● | ●
苔原绿内饰+黑色顶棚 | Vetiver with Black Headliner + White Key Fob |  | - | - | - | O | O
| Warm Gravel with Black Headliner + White Key Fob |  | - | ● | - | -
| Soft Grey with Black Headliner + White Key Fob |  | - | ● | - | -
| Sepia Brown with Black Headliner + White Key Fob |  | - | O | - | -
NOMI
NOMI | NOMI Halo |  | - | ● | - | ● | ●
NOMI车载人工智能系统 | NOMI Mate |  | ● | O | ● | O | O
拖挂套装 | Trailer Pack
隐藏式电动拖钩（最大牵引质量2000公斤） | Electrically Deployable Tow Bar incl. Tow Bar Mode | Towing Capacity in kg | ● (2,000 kg) | O (1,200 kg) | ● Wave 1; O NO (2,000 kg) | O (1,400 kg) | O (1,400 kg)
Heated Wiper Bay
**2. Some features will be released via Firmware Over-the-Air. | * The information is homologation data or engineering estimates which may vary due to different testing factors including the location, weather, road condition, battery level, load, tires
***3 Tire repair tool kit includes air pump and tire sealant, but if you choose the 21 inch ContiSeal tires, the tire sealant will be cancelled. | ** Features will be released via Firmware Over-the-Air